## Sheet1
Name | Description | Component Type [1] | Material [2] | Defect Positioning on the component [3] | Stepped | Direction [5] | Influence Range [7] | Others [8]
1048306_9B-S1_DetailedPhoto.pdf_26_1.jpeg | Cracks observed in balcony concrete slab soffit. | balcony | concrete | along | Linear | horizontal | Subarea of a uniform component
1048306_9B-S1_DetailedPhoto.pdf_24_1_1.jpeg | Cracks observed in balcony concrete slab soffit. | balcony | concrete | along | Linear | horizontal | Subarea of a uniform component
1048306_9B-S1_DetailedPhoto.pdf_24_1.jpeg | Cracks observed in balcony concrete slab soffit. | balcony | concrete | along | Linear | horizontal | Subarea of a uniform component
1051513_9C-I2_DetailedPhoto.pdf_33_1.jpeg | Cracked terra cotta at window bay 25 on the West facade. |  | terra cotta | along | Linear | diagonal | Single Unit
1000044_9C-I1_DetailedPhoto.pdf_23_0.jpeg | Brick mortar joints severely eroded and/or cracked. | lintel | brick | along | Linear | vertical | Single Unit
1051513_9C-I2_DetailedPhoto.pdf_33_1_1.jpeg | Cracked terra cotta at window bay 25 on the West facade. |  | terra cotta | along | Linear | diagonal | Single Unit
1000044_9C-I1_DetailedPhoto.pdf_20_1.jpeg | Terra cotta cracked, spalled, and/or deteriorated. | lintel | terra cotta | along | Hairline | diagonal | Single Unit
1048306_9B-S1_DetailedPhoto.pdf_25_0_1.jpeg | Cracks observed in balcony concrete slab soffit. | balcony | concrete | along | Linear | horizontal | Subarea of a uniform component
1000044_9C-I1_DetailedPhoto.pdf_21_0.jpeg | Terra cotta cracked, spalled, and/or deteriorated. | lintel | terra cotta | along | Linear | horizontal | Single Unit
1050769_9A-I1_DetailedPhoto.pdf_1_0.jpeg | Cracked stone at ground level with missing grout and erosion. |  | stone | along | Hairline | vertical | Single Unit
1031008_9A-S1_DetailedPhoto(2).pdf_18_1.jpeg | Cracked Terra Cotta Sill on East Elevation | sill | terra cotta | edge | Hairline | horizontal | Single Unit
1016226_9A-I1_DetailedPhoto(1).pdf_52_0.jpeg | Hairline cracks in cementitious coating | wall | brick | along | Linear | vertical | Multiple units (different types)
1016226_9A-I1_DetailedPhoto(1).pdf_52_0_1.jpeg | Hairline cracks in cementitious coating | wall | brick | along | Linear | vertical | Multiple units (different types)
1000044_9C-I1_DetailedPhoto.pdf_6_0.jpeg | Terra cotta cracked, spalled, and/or deteriorated. | lintel | terra cotta | along | Linear | horizontal | Single Unit
1048306_9B-S1_DetailedPhoto.pdf_25_0.jpeg | Cracks observed in balcony concrete slab soffit. | balcony | concrete | along | Linear | horizontal | Subarea of a uniform component
1016226_9A-I1_DetailedPhoto(1).pdf_52_1_1.jpeg | Hairline cracks in cementitious coating | wall | brick | along | Linear | vertical | Multiple units (different types)
1016226_9A-I1_DetailedPhoto(1).pdf_52_1.jpeg | Hairline cracks in cementitious coating | wall | brick | along | Linear | vertical | Multiple units (different types)
1016226_9A-I1_DetailedPhoto(1).pdf_52_1_2.jpeg | Hairline cracks in cementitious coating | wall | brick | along | Linear | vertical | Multiple units (different types)
1016226_9A-I1_DetailedPhoto(1).pdf_49_1.jpeg | Crack in stone cladding at SW4 - 6, 3rd Floor. |  | stone | along | Linear | vertical | Single Unit
1016880_9A-I1_DetailedPhoto.pdf_28_0.jpeg | Cracked Sill on North Elevation | sill | Limestone | along | Linear | diagonal | Single Unit
1048411_9C-S1_DetailedPhoto.pdf_4_1.jpeg | Cracked Limestone | lintel | Limestone | along | Linear | vertical | Single Unit
1051264_9C-I1_DetailedPhoto.pdf_2_0.jpeg | Cracked bricks at parapet | parapet | brick | along | Linear | vertical | Multiple units (different types)
1016223_9A-I1_DetailedPhoto.pdf_49_1.jpeg | Cracked cement coating at corner | railing | terra cotta | under | Linear | vertical | Single Unit
1008249_9A-S1_DetailedPhoto.pdf_6_1_1.jpeg | Cracked/Spalled Stucco and Deflected Steel Lintel at Window Line W6–6th Floor to Roof | lintel | stucco | along | Linear | horizontal | Subarea of a uniform component
1048411_9C-S1_DetailedPhoto.pdf_4_1_1.jpeg | Cracked Limestone | lintel | Limestone | along | Linear | vertical | Single Unit
1016226_9A-I1_DetailedPhoto(1).pdf_37_0.jpeg | Cracked masonry with stable brickwork condition. | wall | masonry | along | Linear | diagonal | Single Unit
1016226_9A-I1_DetailedPhoto(1).pdf_3_0.jpeg | Hairline cracks in terra cotta pier |  | terra cotta | along | Linear | diagonal | Single Unit
1048136_9B-I1_DetailedPhoto.pdf_10_1.jpeg | Hairline crack on terracotta window sill at North elevation. | sill | terra cotta | along | Linear | diagonal | Single Unit
1000044_9C-I1_DetailedPhoto.pdf_25_0.jpeg | Mortar joints severely eroded and/or cracked. |  |  | along | Linear | horizontal | Single Unit
1063923_9C-I1_DetailedPhoto.pdf_191_1.jpeg | Cracked/deteriorated windowsill and mortar joint deterioration | wall | brick | along | Linear | vertical | Multiple units (different types)
1051513_9C-I2_DetailedPhoto.pdf_45_1.jpeg | Cracked terra cotta at the West facade, window bay 29, corner. |  | terra cotta | along | Linear | vertical | Single Unit
1001087_9A-S1_DetailedPhoto.pdf_5_0.jpeg | Cracked terra cotta on upper water tables at Liberty Street elevation. |  | terra cotta | along | Linear | horizontal | Subarea of a uniform component
1001087_9A-S1_DetailedPhoto.pdf_15_1.jpeg | Cracked/broken terra cotta sill | sill | terra cotta | along | Linear | vertical | Single Unit
1016226_9A-I1_DetailedPhoto(1).pdf_21_1.jpeg | Hairline crack in brick joint | wall | brick | along | Hairline | vertical | Multiple units (different types)
1060892_9B-I1_DetailedPhoto.pdf_4_1.jpeg | Hairline cracks in bricks at the south end of the West Elevation, 1st floor brick masonry and window sill. | sill | brick | under | Hairline | vertical | Multiple units (different types)
1050529_9A-I1_DetailedPhoto.pdf_5_1.jpeg | Cracked brick adjacent to PTAC unit | wall | brick | along | Stepped | horizontal | Multiple units (different types)
1016226_9A-I1_DetailedPhoto(1).pdf_6_0.jpeg | Hairline cracks in terra cotta pier | lintel | terra cotta | edge | Linear | diagonal | Single Unit
1051264_9C-I1_DetailedPhoto.pdf_7_1.jpeg | Cracked bricks at bulkhead south façade, roof level. | bulkhead | brick | along | Stepped | horizontal | Multiple units (different types)
1051513_9C-I2_DetailedPhoto.pdf_33_1_2.jpeg | Cracked terra cotta at window bay 25 on the West facade. | wall | terra cotta | edge | Linear | diagonal | Single Unit
1057065_9B-S1_DetailedPhoto.pdf_21_1.jpeg | Stone crack at lintel. | lintel | stone | along | Hairline | vertical | Single Unit
1000044_9C-I1_DetailedPhoto.pdf_31_1.jpeg | Terra cotta cracked, spalled, and/or deteriorated. | wall | terra cotta | along | Linear | vertical | Single Unit
1035475_9B-I1_DetailedPhoto.pdf_1_0.jpeg | Cracked coping at front terrace | sill | concrete | along | Linear | diagonal | Single Unit
1063923_9C-I1_DetailedPhoto.pdf_137_1.jpeg | Cracked brickwork and rusted/sagging lintel | window frame | brick | corner | Linear | horizontal | Multiple units (same type)
1000044_9C-I1_DetailedPhoto.pdf_7_1.jpeg | Terra cotta cracked, spalled, and/or deteriorated. | lintel | terra cotta | along | Linear | vertical | Single Unit
1001040_9C-I1_DetailedPhoto.pdf_2_0.jpeg | Cracked ornamental Terra-cotta on South Elevation window bay | wall | terra cotta | along | Linear | diagonal | Single Unit
1000044_9C-I1_DetailedPhoto.pdf_2_1.jpeg | Terra cotta cracked, spalled, and/or deteriorated. |  | terra cotta | along | Linear | horizontal | Single Unit
1051478_9C-I1_DetailedPhoto.pdf_10_0_2.jpeg | Cracked cast stone on north facade adjacent to 1st floor window, 4th from west corner. |  | stone | along | Hairline | vertical | Multiple units (different types)
1053569_9A-A1_DetailedPhoto.pdf_0_3_1.jpeg | Cracked/damaged parging at headers and columns. | lintel | concrete | along | Hairline | horizontal | Single Unit
1048136_9B-I1_DetailedPhoto.pdf_12_0.jpeg | Stone sill is cracked. | sill | Limestone | along | Linear | diagonal | Single Unit
1016226_9A-I1_DetailedPhoto(1).pdf_6_1.jpeg | Hairline cracks in terra cotta pier |  | terra cotta | along | Linear | horizontal | Single Unit
1024854_9A-S1_DetailedPhoto.pdf_16_0_1.jpeg | Cracked bluestone windowsill on north facade. | wall | brick | along | Hairline | vertical | Single Unit
1060892_9B-I1_DetailedPhoto.pdf_3_0.jpeg | Cracked mortar joint in ornamental masonry and fire escape connection at the 3rd floor of the West Elevation. | fire escape | masonry | along | Hairline | horizontal | Multiple units (same type)
1000044_9C-I1_DetailedPhoto.pdf_3_0.jpeg | Terra cotta cracked, spalled, and/or deteriorated. | lintel | terra cotta | corner | Linear | vertical | Single Unit
1016880_9A-I1_DetailedPhoto.pdf_43_0.jpeg | Cracked Sill on West Elevation | sill | Limestone | along | Hairline | diagonal | Single Unit
1051478_9C-I1_DetailedPhoto.pdf_10_0_1.jpeg | Cracked cast stone on north facade adjacent to 1st floor window, 4th from west corner. | lintel | stone | along | Linear | vertical | Single Unit
1016880_9A-I1_DetailedPhoto.pdf_69_1.jpeg | Cracked Sill at South Lightwell Elevation | sill | Limestone | along | Hairline | horizontal | Single Unit
1051513_9C-I2_DetailedPhoto.pdf_44_1_1.jpeg | Cracked terra cotta at the corner of the West facade, window bay 29. | wall | terra cotta | along | Linear | vertical | Single Unit
1051513_9C-I2_DetailedPhoto.pdf_31_1.jpeg | Terra cotta crack at window bay 16 on West facade (5th Avenue). | wall | terra cotta | along | Linear | diagonal | Single Unit
1008249_9A-S1_DetailedPhoto.pdf_13_1.jpeg | Cracked/spalled stucco at parapet on south elevation, window line S4-main roof. | parapet | stucco | along | Linear | vertical | Single Unit
1019771_9A-I1_DetailedPhoto.pdf_11_1.jpeg | Cracked precast concrete window sill | sill | concrete | along | Hairline | vertical | Single Unit
1053569_9A-A1_DetailedPhoto.pdf_0_3.jpeg | Cracked/damaged parging at headers and columns. | lintel | stone | along | Linear | horizontal | Single Unit
1016226_9A-I1_DetailedPhoto(1).pdf_39_0.jpeg | Cracked bricks to be replaced and open joints to be repointed. | wall | brick | along | Linear | vertical | Single Unit
1016880_9A-I1_DetailedPhoto.pdf_67_1.jpeg | Cracked Sill on South Elevation | sill | Limestone | along | Hairline | diagonal | Single Unit
1039794_9A-I1_DetailedPhoto.pdf_10_1.jpeg | Cracked windowsill on South Facade | sill | Limestone | along | Hairline | diagonal | Single Unit
1000044_9C-I1_DetailedPhoto.pdf_22_1_1.jpeg | Terra cotta cracked, spalled, and/or deteriorated. |  | terra cotta | along | Linear | horizontal | Single Unit
1051513_9C-I2_DetailedPhoto.pdf_44_1.jpeg | Cracked terra cotta at the corner of the West facade, window bay 29. |  | terra cotta | along | Linear | vertical | Multiple units (different types)
1016226_9A-I1_DetailedPhoto(1).pdf_19_1.jpeg | Hairline Cracks in Terra Cotta | sill | terra cotta | under | Hairline | vertical | Multiple units (same type)
1028820_9A-I1_DetailedPhoto.pdf_13_1.jpeg | Cracked sill on east elevation at 1st floor. | sill | Limestone | along | Hairline | vertical | Single Unit
1008249_9A-S1_DetailedPhoto.pdf_5_2.jpeg | Cracked/Spalled Stucco and Deflected Steel Lintels on West Elevation, Window Line W7&W8 from 6th Floor to Roof. | wall | stucco | along | Hairline | horizontal | Subarea of a uniform component
1001087_9A-S1_DetailedPhoto.pdf_17_0.jpeg | Masonry cracking and missing bolts at rear elevation stair landing. | coping | masonry | along | Linear | diagonal | Single Unit
1016226_9A-I1_DetailedPhoto(1).pdf_26_0.jpeg | Hairline crack in brickwork on 17th floor | wall | brick | corner | Linear | vertical | Single Unit
1051478_9C-I1_DetailedPhoto.pdf_8_0.jpeg | Cracked cast stone on north facade above 1st floor window, second from east corner. | wall | stone | along | Hairline | vertical | Multiple units (same type)
1016880_9A-I1_DetailedPhoto.pdf_62_0.jpeg | Cracked Sill on South Elevation | sill | Limestone | along | Linear | diagonal | Single Unit
1000044_9C-I1_DetailedPhoto.pdf_27_1_1.jpeg | Terra cotta cracked, spalled, and/or deteriorated. | lintel | terra cotta | along | Hairline | diagonal | Single Unit
1051264_9C-I1_DetailedPhoto.pdf_10_0.jpeg | Cracked bricks at bulkhead west façade | wall | brick | along | Linear | vertical | Multiple units (different types)
1051513_9C-I2_DetailedPhoto.pdf_49_1_1.jpeg | Cracked terra cotta at the West facade, window bay 29, corner. | wall | terra cotta | along | Linear | vertical | Multiple units (different types)
1016226_9A-I1_DetailedPhoto(1).pdf_13_0.jpeg | Hairline cracks in terra cotta pier |  | terra cotta | along | Linear | diagonal | Single Unit
1016880_9A-I1_DetailedPhoto.pdf_24_0.jpeg | Cracked Sill on North Elevation | sill | Limestone | along | Linear | vertical | Single Unit
1000044_9C-I1_DetailedPhoto.pdf_22_1.jpeg | Terra cotta cracked, spalled, and/or deteriorated. |  | terra cotta | along | Linear | horizontal | Single Unit
1051513_9C-I2_DetailedPhoto.pdf_49_1.jpeg | Cracked terra cotta at the West facade, window bay 29, corner. | wall | terra cotta | along | Linear | vertical | Multiple units (different types)
1050529_9A-I1_DetailedPhoto.pdf_9_0.jpeg | Cracked masonry joint | wall | masonry | corner | Linear | vertical | Multiple units (different types)
1000044_9C-I1_DetailedPhoto.pdf_25_1_1.jpeg | Mortar joints severely eroded and/or cracked. |  |  | along | Linear | horizontal | Subarea of a uniform component
1016226_9A-I1_DetailedPhoto(1).pdf_13_1.jpeg | Hairline cracks in terra cotta pier |  | terra cotta | along | Hairline | diagonal | Single Unit
1016226_9A-I1_DetailedPhoto(1).pdf_25_0.jpeg | Hairline crack in brick joint | wall | brick | along | Hairline | vertical | Multiple units (different types)
1016208_9A-I1_DetailedPhoto(1).pdf_2_0.jpeg | Cracked and damaged limestone at the south elevation. |  | Limestone | along | Linear | vertical | Single Unit
1000044_9C-I1_DetailedPhoto.pdf_26_1.jpeg | Brick masonry cracked, spalled, and/or deteriorated. | wall | brick | along | Linear | diagonal | Multiple units (same type)
1008249_9A-S1_DetailedPhoto.pdf_5_2_1.jpeg | Cracked/Spalled Stucco and Deflected Steel Lintels on West Elevation, Window Line W7&W8 from 6th Floor to Roof. | wall | stucco | along | Hairline | horizontal | Subarea of a uniform component
1016226_9A-I1_DetailedPhoto(1).pdf_46_0.jpeg | Crack in stone cladding |  | stone | along | Linear | diagonal | Single Unit
1053569_9A-A1_DetailedPhoto.pdf_1_2.jpeg | Cracked/damaged parging at headers and columns. | lintel | Limestone | along | Linear | horizontal | Single Unit
1063923_9C-I1_DetailedPhoto.pdf_152_0.jpeg | Cracked brickwork and rusted lintel. | wall | brick | along | Linear | vertical | Multiple units (different types)
1051478_9C-I1_DetailedPhoto.pdf_10_0.jpeg | Cracked cast stone on north facade adjacent to 1st floor window, 4th from west corner. |  | Limestone | along | Hairline | vertical | Single Component (whole façade or element)
1006795_9A-I1_DetailedPhoto(1).pdf_1_1.jpeg | Cementitious coating cracks below the parapet, above the upper west and east corners of the window on the 7th floor. | parapet | Limestone | along | Hairline | vertical | Single Unit
1001087_9A-S1_DetailedPhoto.pdf_14_0.jpeg | Cracked/broken bearing brick patched with cement at recently replaced lintel. | wall | brick | along | Linear | diagonal | Single Unit
1016880_9A-I1_DetailedPhoto.pdf_5_1.jpeg | Cracked Sill on East Elevation | sill | Limestone | edge | Hairline | horizontal | Single Unit
1060134_9C-I1_DetailedPhoto.pdf_5_1.jpeg | Cracked Terra Cotta Lintel | lintel | terra cotta | along | Hairline | diagonal | Single Unit
1001228_9A-S1_DetailedPhoto.pdf_17_0.jpeg | Cracked limestone at the 30th and 31st floors of the south elevation, window lines S26 - S28 (UNSAFE) |  | Limestone | along | Linear | vertical | Single Unit
1016880_9A-I1_DetailedPhoto.pdf_36_1.jpeg | Cracked Sill on North Elevation | sill | Limestone | along | Hairline | horizontal | Single Unit
1000044_9C-I1_DetailedPhoto.pdf_29_0.jpeg | Brick masonry cracked, spalled, and/or deteriorated. | wall | brick | along | Hairline | vertical | Multiple units (different types)
1063923_9C-I1_DetailedPhoto.pdf_155_0.jpeg | Cracked brickwork and rusted lintel | wall | brick | along | Hairline | vertical | Single Unit
1008240_9C-I1_DetailedPhoto.pdf_7_1.jpeg | Cracked window pane and deteriorated window frames. | window frame |  | intersection | Hairline | diagonal | Single Unit
1048411_9C-S1_DetailedPhoto.pdf_6_0.jpeg | Cracked Limestone |  | Limestone | along | Linear | vertical | Single Unit
1016226_9A-I1_DetailedPhoto(1).pdf_36_0.jpeg | Cracked bricks to be replaced. Open joints to be repointed. | wall | brick | along | Stepped | horizontal | Multiple units (different types)
1000436_9A-I1_DetailedPhoto.pdf_5_1.jpeg | Cracked masonry at the east elevation, window line | wall | masonry | along | Hairline | vertical | Multiple units (same type)
1000044_9C-I1_DetailedPhoto.pdf_30_0.jpeg | Terra cotta cracked, spalled, and/or deteriorated. |  | terra cotta | along | Hairline | diagonal | Subarea of a uniform component
1001087_9A-S1_DetailedPhoto.pdf_14_1.jpeg | Cracked/broken bearing brick patched with cement at recently replaced lintel. | lintel | brick | along | Linear | vertical | Single Unit
1000044_9C-I1_DetailedPhoto.pdf_25_1.jpeg | Mortar joints severely eroded and/or cracked. |  |  | along | Linear | horizontal | Single Unit
1057065_9B-S1_DetailedPhoto.pdf_23_1.jpeg | Stone crack at lintel. | lintel | Limestone | along | Linear | vertical | Single Unit
1053569_9A-A1_DetailedPhoto.pdf_1_1_1.jpeg | Cracked/damaged parging at headers and columns. | lintel | Limestone | along | Linear | horizontal | Single Unit
1053569_9A-A1_DetailedPhoto.pdf_1_1.jpeg | Cracked/damaged parging at headers and columns. | lintel | Limestone | along | Linear | horizontal | Single Unit
1016880_9A-I1_DetailedPhoto.pdf_47_0.jpeg | Cracked Sill on West Elevation | sill | Limestone | along | Hairline | vertical | Single Unit
1016880_9A-I1_DetailedPhoto.pdf_14_1.jpeg | Cracked Sill on North Elevation | sill | Limestone | along | Hairline | vertical | Single Unit
1063923_9C-I1_DetailedPhoto.pdf_92_0.jpeg | Cracked brickwork and rusted lintel | lintel | brick | along | Linear | diagonal | Single Unit
1016226_9A-I1_DetailedPhoto(1).pdf_39_0_1.jpeg | Cracked bricks to be replaced and open joints to be repointed. | wall | brick | along | Hairline | vertical | Multiple units (different types)
1016226_9A-I1_DetailedPhoto(1).pdf_30_1.jpeg | Cracked bricks at bulkheads | wall | brick | along | Hairline | vertical | Multiple units (different types)
1008305_9A-S1_DetailedPhoto.pdf_7_1.jpeg | Cracked terra cotta sill on East Elevation | sill | terra cotta | along | Hairline | vertical | Single Unit
1016880_9A-I1_DetailedPhoto.pdf_58_1.jpeg | Cracked Sill on South Elevation | sill | Limestone | along | Hairline | vertical | Single Unit
1057065_9B-S1_DetailedPhoto.pdf_23_1_1.jpeg | Stone crack at lintel. | lintel | stone | along | Hairline | vertical | Single Unit
1015873_9A-I1_DetailedPhoto.pdf_17_0.jpeg | Cracked stucco at the window frame. | window frame | stucco | edge | Linear | diagonal | Single Unit
1050529_9A-I1_DetailedPhoto.pdf_10_0.jpeg | Cracked concrete at balcony | balcony | concrete | along | Linear | horizontal | Subarea of a uniform component
1063923_9C-I1_DetailedPhoto.pdf_153_0.jpeg | Cracked brickwork and rusted lintel | wall | brick | along | Linear | diagonal | Single Unit
1057065_9B-S1_DetailedPhoto.pdf_22_1.jpeg | Stone crack at lintel. | lintel | stone | along | Hairline | vertical | Single Unit
1051513_9C-I2_DetailedPhoto.pdf_41_1.jpeg | Cracked terra cotta at the West facade, window bay 29, corner. |  | terra cotta | along | Hairline | vertical | Multiple units (different types)
1018238_9A-I1_DetailedPhoto.pdf_2_1.jpeg | Cracked and displaced terra cotta stone at the 19th floor setback terrace parapet wall. | parapet | terra cotta | along | Linear | horizontal | Multiple units (same type)
1015904_9B-I1_DetailedPhoto.pdf_4_2.jpeg | Terracotta – shrinkage crack observed along previous crack repair. |  |  | along | Linear | vertical | Multiple units (same type)
1057065_9B-S1_DetailedPhoto.pdf_22_0.jpeg | Stone crack at lintel. | lintel | stone | along | Hairline | vertical | Single Unit
1001087_9A-S1_DetailedPhoto.pdf_2_1.jpeg | Cracking and displaced terra cotta observed at upper water tables on Liberty Street elevation. |  | terra cotta | along | Hairline | horizontal
1016226_9A-I1_DetailedPhoto(1).pdf_34_1.jpeg | Cracked bricks to be replaced. Open joints to be repointed. | wall | brick | along | Linear | vertical | Single Unit
1000044_9C-I1_DetailedPhoto.pdf_31_0.jpeg | Terra cotta cracked, spalled, and/or deteriorated. |  | terra cotta | along | Linear | vertical | Single Unit
1016880_9A-I1_DetailedPhoto.pdf_19_0.jpeg | Cracked Sill on North Elevation | sill | Limestone | along | Hairline | vertical | Single Unit
1019771_9A-I1_DetailedPhoto.pdf_0_0.jpeg | Cracked coping at interior of parapet | coping |  | along | Linear | vertical | Single Unit
1051377_9A-I1_DetailedPhoto(1).pdf_11_0.jpeg | Cracked stone corbels along east façade |  | stone | along | Linear | diagonal | Single Unit
1063923_9C-I1_DetailedPhoto.pdf_174_0.jpeg | Cracked brickwork and rusted lintel | window frame | brick | corner | Linear | horizontal | Multiple units (different types)
1063923_9C-I1_DetailedPhoto.pdf_55_1.jpeg | Cracked brickwork, mortar joint deterioration, rusted lintel, and missing sealant | wall | brick | along | Linear | horizontal | Multiple units (same type)
1063923_9C-I1_DetailedPhoto.pdf_146_1.jpeg | Cracked brickwork and rusted/sagging lintel | wall | brick | along | Hairline | vertical | Subarea of a uniform component
1016226_9A-I1_DetailedPhoto(1).pdf_32_0.jpeg | Cracked bricks to be replaced. Open joints to be repointed. | wall | brick | along | Stepped | vertical | Multiple units (different types)
1063923_9C-I1_DetailedPhoto.pdf_154_1.jpeg | Cracked windowsill and improperly supported A/C unit | sill | brick | along | Linear | vertical | Single Unit
1039794_9A-I1_DetailedPhoto.pdf_19_1.jpeg | Cracked mortar joint under windowsill | sill | mortar | under | Linear | horizontal | Subarea of a uniform component
1001228_9A-S1_DetailedPhoto.pdf_16_0_1.jpeg | Cracked limestone at the 30th and 31st floors of the south elevation, window lines S26 - S28. |  |  | along | Linear | diagonal | Single Unit
1000044_9C-I1_DetailedPhoto.pdf_27_1.jpeg | Terra cotta cracked, spalled, and/or deteriorated. |  | terra cotta | along | Linear | vertical | Multiple units (different types)
1016880_9A-I1_DetailedPhoto.pdf_31_0.jpeg | Cracked Sill on North Elevation | sill |  | along | Hairline | vertical | Single Unit
1001087_9A-S1_DetailedPhoto.pdf_13_1_2.jpeg | Cracked/broken bricks surrounding mechanical louver | wall | brick | along | Linear | horizontal | Multiple units (different types)
1003993_9B-I1_DetailedPhoto.pdf_1_1.jpeg | Cracked interior parapet wall on main roof facing north. | parapet | concrete | along | Linear | vertical | Subarea of a uniform component
1001087_9A-S1_DetailedPhoto.pdf_1_0.jpeg | Cracking and displaced terra cotta observed at upper water tables on Liberty Street elevation. | coping | terra cotta | along | Hairline | diagonal | Single Unit
1016226_9A-I1_DetailedPhoto(1).pdf_32_0_2.jpeg | Cracked bricks to be replaced. Open joints to be repointed. | wall | brick | along | Linear | vertical | Multiple units (different types)
1063923_9C-I1_DetailedPhoto.pdf_194_1.jpeg | Cracked brickwork and rusted lintel | window frame | brick | edge | Linear | vertical | Multiple units (same type)
1062438_9A-I1_DetailedPhoto.pdf_5_1.jpeg | Cracked terra cotta and windowsill at window line 2. | railing | terra cotta | edge | Hairline | vertical | Subarea of a uniform component
1048306_9B-S1_DetailedPhoto.pdf_15_0.jpeg | Cracks observed in balcony concrete slab soffit. | balcony | concrete | along | Hairline | vertical | Subarea of a uniform component
1053569_9A-A1_DetailedPhoto.pdf_0_1_1.jpeg | Cracked/damaged parging at headers and columns. | lintel | Limestone | along | Hairline | horizontal | Single Unit
1016880_9A-I1_DetailedPhoto.pdf_62_1.jpeg | Cracked Sill on South Elevation | sill | Limestone | along | Hairline | horizontal | Single Unit
1063923_9C-I1_DetailedPhoto.pdf_91_1.jpeg | Cracked brickwork, mortar joint deterioration, missing sealant, and debris along windowsill. | wall | brick | along | Stepped | diagonal | Multiple units (different types)
1048136_9B-I1_DetailedPhoto.pdf_11_1.jpeg | Stone sill crack at South East Elevation. | sill | stone | along | Linear | vertical | Single Unit
1051478_9C-I1_DetailedPhoto.pdf_8_0_1.jpeg | Cracked cast stone on north facade above 1st floor window, second from east corner. |  | stone | along | Hairline | horizontal | Single Unit
1016880_9A-I1_DetailedPhoto.pdf_27_1.jpeg | Cracked Sill on North Elevation | sill | Limestone | along | Hairline | vertical | Single Unit
1003100_9B-A1_DetailedPhoto(1).pdf_4_1.jpeg | Cracks on South courtyard Fire escape near parapet | parapet | concrete | along | Linear | vertical | Single Unit
1063307_9A-S1_DetailedPhoto.pdf_16_0.jpeg | Crack at window sill. | sill | Limestone | along | Linear | diagonal | Single Unit
1053569_9A-A1_DetailedPhoto.pdf_0_1.jpeg | Cracked/damaged parging at headers and columns. | lintel | Limestone | along | Linear | horizontal | Single Unit
1047075_9A-I1_DetailedPhoto.pdf_25_0.jpeg | Cracked Windowsill at Window Line 27 on the 3rd Story | sill | Limestone | along | Hairline | vertical | Single Unit
1063923_9C-I1_DetailedPhoto.pdf_186_1_1.jpeg | Cracked brickwork and rusted/sagging lintel | wall | brick | along | Linear | vertical | Multiple units (different types)
1015873_9A-I1_DetailedPhoto.pdf_25_0.jpeg | Hairline crack in sill | sill | concrete | along | Hairline | vertical | Single Unit
1016880_9A-I1_DetailedPhoto.pdf_39_0.jpeg | Cracked Sill on North Elevation | sill | Limestone | along | Hairline | horizontal | Single Unit
1063307_9A-S1_DetailedPhoto.pdf_1_0.jpeg | Cracking at brick above lintel and below anchor plate, Rusting at metal lintel | lintel | brick | above | Linear | horizontal | Multiple units (different types)
1047075_9A-I1_DetailedPhoto.pdf_27_0.jpeg | Cracked Windowsill at Window Line 53 | sill | Limestone | along | Linear | horizontal | Single Unit
1051513_9C-I2_DetailedPhoto.pdf_88_1.jpeg | Deteriorated/Cracked brickwork at the Northwest corner of the West façade of the Cohen Building. | wall | brick | along | Hairline | vertical | Multiple units (different types)
1063923_9C-I1_DetailedPhoto.pdf_185_0.jpeg | Cracked brickwork and rusted lintel | lintel | brick | above | Hairline | vertical | Single Unit
1063923_9C-I1_DetailedPhoto.pdf_93_0.jpeg | Cracked windowsill | sill | brick | along | Hairline | diagonal | Multiple units (same type)
1000436_9A-I1_DetailedPhoto.pdf_5_0.jpeg | Cracked masonry at the east elevation, window line | wall | masonry | along | Linear | vertical | Multiple units (different types)
1017211_9B-I1_DetailedPhoto.pdf_25_0.jpeg | Spalled cast stone windowsill and dried/cracked/split window perimeter and windowsill end joint caulk on the east facade window line 8, 11th floor. | sill | stone | corner | Hairline | diagonal | Single Unit
1017589_9A-I1_DetailedPhoto.pdf_0_1_1.jpeg | Cracked brickwork at lintel level on the front west façade. | lintel | brick | corner | Linear | horizontal | Multiple units (different types)
1060134_9C-I1_DetailedPhoto.pdf_29_1.jpeg | Cracked Stucco and Window Sill | sill | stucco | along | Hairline | diagonal | Subarea of a uniform component
1016880_9A-I1_DetailedPhoto.pdf_33_0.jpeg | Cracked Sill on North Elevation | sill | Limestone | along | Hairline | vertical | Single Unit
1046957_9B-I1_DetailedPhoto.pdf_21_0.jpeg | Cracked Concrete at Balcony Corner | balcony | concrete | along | Hairline | diagonal | Single Unit
1041455_9B-I1_DetailedPhoto.pdf_1_0.jpeg | Cracked and spalled coping at north façade PH level. | coping | concrete | along | Hairline | vertical | Single Unit
1001087_9A-S1_DetailedPhoto.pdf_11_1_1.jpeg | Cracked/displaced brick below main roof parapet | parapet | brick | along | Hairline | vertical | Multiple units (different types)
1016880_9A-I1_DetailedPhoto.pdf_43_1.jpeg | Cracked Sill on West Elevation | sill | Limestone | along | Hairline | vertical | Multiple units (different types)
1046957_9B-I1_DetailedPhoto.pdf_21_0_1.jpeg | Cracked Concrete at Balcony Corner | balcony | concrete | along | Linear | diagonal | Single Unit
1016880_9A-I1_DetailedPhoto.pdf_30_1.jpeg | Cracked Sill on North Elevation | sill | Limestone | along | Hairline | horizontal | Single Unit
1039794_9A-I1_DetailedPhoto.pdf_19_0.jpeg | Cracked mortar joint below windowsill | sill | Limestone | under | Linear | horizontal | Single Unit
1016880_9A-I1_DetailedPhoto.pdf_66_0.jpeg | Cracked Sill on South Elevation | sill | Limestone | along | Hairline | horizontal | Single Unit
1051795_9B-I1_DetailedPhoto.pdf_2_1.jpeg | Cracked stucco coating at North Courtyard Elevation. | window frame | stucco | corner | Hairline | horizontal | Subarea of a uniform component
1001228_9A-S1_DetailedPhoto.pdf_16_0.jpeg | Cracked limestone at the 30th and 31st floors of the south elevation, window lines S26 - S28. |  | Limestone | along | Linear | vertical | Single Unit
1003100_9B-A1_DetailedPhoto(1).pdf_4_1_1.jpeg | Cracks on South courtyard Fire escape near parapet | parapet | concrete | along | Hairline | vertical | Subarea of a uniform component
1001228_9A-S1_DetailedPhoto.pdf_4_0_1.jpeg | Cracked/spalled stone at the 20th, 25th, and 27th floors of the north elevation, window line N24 (UNSAFE) |  | stone | along | Linear | diagonal | Single Unit
1051513_9C-I2_DetailedPhoto.pdf_53_1.jpeg | Cracked terra cotta at the Southwest corner of the West facade (5th Avenue). | wall | terra cotta | along | Hairline | vertical | Single Unit
1038656_9A-S1_DetailedPhoto.pdf_14_1.jpeg | Step cracking at inboard of brick parapet | parapet | brick | along | Hairline | vertical | Multiple units (same type)
1063923_9C-I1_DetailedPhoto.pdf_150_1.jpeg | Cracked/out of alignment brickwork, mortar joint deterioration, cracked windowsill, and rusted/sagging lintel. | window frame | brick | edge | Hairline | vertical | Multiple units (different types)
1046957_9B-I1_DetailedPhoto.pdf_18_0.jpeg | Cracked Windowsill | sill | brick | under | Linear | horizontal | Single Unit
1051478_9C-I1_DetailedPhoto.pdf_8_0_2.jpeg | Cracked cast stone on north facade above 1st floor window, second from east corner. |  | stone | along | Hairline | diagonal | Single Unit
1048306_9B-S1_DetailedPhoto.pdf_19_0.jpeg | Cracks observed in balcony concrete slab soffit. | balcony | concrete | along | Hairline | horizontal | Subarea of a uniform component
1016226_9A-I1_DetailedPhoto(1).pdf_32_0_1.jpeg | Cracked bricks to be replaced. Open joints to be repointed. | wall | brick | along | Linear | vertical | Multiple units (same type)
1016226_9A-I1_DetailedPhoto(1).pdf_25_0_1.jpeg | Hairline crack in brick joint | wall | brick | corner | Linear | vertical | Multiple units (same type)
1001087_9A-S1_DetailedPhoto.pdf_3_0.jpeg | Cracking and displaced terra cotta observed at upper water tables on Liberty Street elevation. |  | terra cotta | along | Linear | horizontal
1015904_9B-I1_DetailedPhoto.pdf_13_1.jpeg | Cracked / spalled precast concrete windowsill | sill | concrete | along | Linear | horizontal | Single Unit
1051513_9C-I2_DetailedPhoto.pdf_56_1_1.jpeg | Cracked terra cotta at the corner of the West facade, window bay 29. |  | terra cotta | along | Linear | vertical | Single Unit
1063923_9C-I1_DetailedPhoto.pdf_190_1.jpeg | Cracked brickwork and rusted/sagging lintel | window frame | brick | edge | Linear | vertical | Single Unit
1051478_9C-I1_DetailedPhoto.pdf_9_0.jpeg | Cracked cast stone on north facade sidewalk level, lobby entrance east door jamb (J2). |  | stone | along | Hairline | vertical | Single Unit
1057065_9B-S1_DetailedPhoto.pdf_31_1.jpeg | Cracked window sill at window line 1. | sill | concrete | along |  | vertical | Single Unit
1016880_9A-I1_DetailedPhoto.pdf_17_1.jpeg | Cracked Sill on North Elevation | sill | Limestone | along | Hairline | vertical | Single Unit
1015904_9B-I1_DetailedPhoto.pdf_4_1.jpeg | Terracotta – hairline cracking in terracotta unit and deteriorated mortar at terracotta joints. |  | terra cotta | along | Hairline | diagonal | Multiple units (different types)
1063923_9C-I1_DetailedPhoto.pdf_189_1.jpeg | Cracked brickwork, mortar joint deterioration, and rusted lintel | window frame | brick | edge | Hairline | vertical | Single Unit
1016880_9A-I1_DetailedPhoto.pdf_63_1.jpeg | Cracked Sill on South Elevation | sill | Limestone | along | Hairline | vertical | Multiple units (same type)
1028820_9A-I1_DetailedPhoto.pdf_13_0.jpeg | Cracked sill on south elevation of the cellar. | sill | Limestone | along | Hairline | horizontal | Single Unit
1041455_9B-I1_DetailedPhoto.pdf_1_1.jpeg | Cracked and spalled coping at north façade PH level. | coping | Stone | along | Linear | diagonal | Single Unit
1016226_9A-I1_DetailedPhoto(1).pdf_25_0_2.jpeg | Hairline crack in brick joint | wall | brick | along | Linear | vertical | Multiple units (different types)
1007238_9C-I1_DetailedPhoto(1).pdf_9_0.jpeg | Crack in brick masonry joint beneath terra-cotta coping, inboard side of west parapet. | coping | brick | under | Linear | horizontal | Single Unit
1000044_9C-I1_DetailedPhoto.pdf_4_1.jpeg | Mortar joints severely eroded and/or cracked. |  |  | along | Linear | vertical
1001087_9A-S1_DetailedPhoto.pdf_10_1.jpeg | Cracked bearing brick below recently replaced steel lintel at rear elevation. | lintel | brick | along | Hairline | horizontal | Single Unit
1051513_9C-I2_DetailedPhoto.pdf_24_1.jpeg | Cracked patching at previously patched terra cotta at the Northwest corner at the West facade (5th Avenue). |  | terra cotta | along | Hairline | horizontal | Multiple units (different types)
1048411_9C-S1_DetailedPhoto.pdf_5_1_1.jpeg | Cracked Limestone due to Age & Weathering or Moisture Infiltration | sill | stone | along | Hairline | vertical | Multiple units (different types)
1048411_9C-S1_DetailedPhoto.pdf_5_1.jpeg | Cracked Limestone due to Age & Weathering or Moisture Infiltration | sill | stone | along | Hairline | vertical | Multiple units (different types)
1051513_9C-I2_DetailedPhoto.pdf_30_1.jpeg | Delaminated patching at previously patched terra cotta and cracked limestone at the Northwest corner of the West facade (5th Avenue). |  | terra cotta | along | Linear | vertical | Single Unit
1001087_9A-S1_DetailedPhoto.pdf_3_1.jpeg | Cracking and displaced terra cotta observed at upper water tables on Liberty Street elevation. |  | terra cotta | along | Linear | diagonal
1063923_9C-I1_DetailedPhoto.pdf_178_1.jpeg | Cracked brickwork and rusted lintel | lintel | brick | above | Linear | horizontal | Single Unit
1051478_9C-I1_DetailedPhoto.pdf_9_0_1.jpeg | Cracked cast stone on north facade sidewalk level, lobby entrance east door jamb (J2). | lintel | stone | along | Linear | vertical | Single Unit
1015904_9B-I1_DetailedPhoto.pdf_3_1.jpeg | Terracotta shrinkage crack observed at previous crack repair location. | window frame |  | edge | Linear | diagonal | Single Unit
1016880_9A-I1_DetailedPhoto.pdf_34_1.jpeg | Cracked Sill on North Elevation | sill | Limestone | along | Hairline | vertical | Single Unit
1048411_9C-S1_DetailedPhoto.pdf_9_0.jpeg | Cracked/Spalled/Deteriorated Concrete | sill | concrete | under | Hairline | vertical | Single Unit
1007238_9C-I1_DetailedPhoto(1).pdf_9_0_1.jpeg | Crack in brick masonry joint beneath terra-cotta coping, inboard side of west parapet. | coping | brick | along | Linear | horizontal | Single Unit
1001087_9A-S1_DetailedPhoto.pdf_13_1_1.jpeg | Cracked/broken bricks surrounding mechanical louver | wall | brick | along | Linear | horizontal | Multiple units (different types)
1015904_9B-I1_DetailedPhoto.pdf_18_1.jpeg | Cracks/deterioration of precast concrete door sills/saddles | railing | concrete | above | Hairline | horizontal | Single Unit
1029650_9C-I1_DetailedPhoto.pdf_4_1_1.jpeg | Spalled Window Sill and Cracks in Stucco System | sill | stucco | along | Hairline | vertical | Single Unit
1016226_9A-I1_DetailedPhoto(1).pdf_48_0.jpeg | Crack in stone watertable |  | stone | along | Linear | vertical | Single Unit
1008223_9C-S1_DetailedPhoto.pdf_0_1.jpeg | Deteriorated coating material along the exterior of the parapet wall. | parapet | concrete | along | Hairline | vertical | Single Unit
1001228_9A-S1_DetailedPhoto.pdf_4_0.jpeg | Cracked/spalled stone at the 20th, 25th, and 27th floors of the north elevation, window line N24 (UNSAFE) |  | stone | along | Hairline | vertical
1053939_9B-S2_DetailedPhoto.pdf_2_1.jpeg | Cracked bed joint at coping unit and vegetative growth on the inboard face of the parapet on the Southeast elevation of the Main Roof. | coping | stone | under | Hairline | horizontal | Single Unit
1016880_9A-I1_DetailedPhoto.pdf_15_1.jpeg | Cracked Sill on North Elevation | sill | Limestone | along | Hairline | vertical | Single Unit
1003993_9B-I1_DetailedPhoto.pdf_0_1.jpeg | Cracked interior parapet walls with masonry coating. | parapet | masonry | along | Hairline | vertical | Single Unit
1053939_9B-S2_DetailedPhoto.pdf_2_1_1.jpeg | Cracked bed joint at coping unit and vegetative growth on the inboard face of the parapet on the Southeast elevation of the Main Roof. | coping | brick | under | Hairline | horizontal | Single Unit
1051249_9C-I1_DetailedPhoto.pdf_4_0.jpeg | Cracked terra cotta on north façade. |  | terra cotta | along | Hairline | vertical | Single Unit
1007238_9C-I1_DetailedPhoto(1).pdf_9_0_2.jpeg | Crack in brick masonry joint beneath terra-cotta coping, inboard side of west parapet. | coping | brick | under | Hairline | horizontal | Multiple units (same type)
1029650_9C-I1_DetailedPhoto.pdf_4_1.jpeg | Spalled Window Sill and Cracks in Stucco System | sill | stucco | along | Hairline | vertical | Single Unit
1016880_9A-I1_DetailedPhoto.pdf_55_0.jpeg | Cracked Sill on South Elevation | sill | Limestone | along | Hairline | vertical | Single Unit
1001228_9A-S1_DetailedPhoto.pdf_11_0.jpeg | Cracked limestone at the east elevation, window lines E44-E45 (UNSAFE) on the 32nd floor. |  | Limestone | along | Linear | horizontal
1016880_9A-I1_DetailedPhoto.pdf_71_1.jpeg | Cracked Sill at South Lightwell Elevation | sill | Limestone | along | Hairline | vertical | Single Unit
1039794_9A-I1_DetailedPhoto.pdf_7_0.jpeg | Deteriorated and cracked mortar joints below windowsill | sill | brick | under | Hairline | horizontal | Single Unit
1051478_9C-I1_DetailedPhoto.pdf_7_0.jpeg | Severely cracked terra cotta segment on north facade cornice. |  | terra cotta | along | Hairline | diagonal
1063923_9C-I1_DetailedPhoto.pdf_156_0.jpeg | Cracked/spalled brickwork and rusted lintel | lintel | brick | above | Stepped | vertical | Multiple units (different types)
1015904_9B-I1_DetailedPhoto.pdf_15_1.jpeg | Cracked and spalled precast concrete windowsill with loss of mortar at joints. | sill | concrete | along | Hairline | vertical | Single Unit
1063923_9C-I1_DetailedPhoto.pdf_201_1_1.jpeg | Cracked brickwork and rusted lintel | lintel | brick | along | Stepped | vertical | Multiple units (different types)
1051513_9C-I2_DetailedPhoto.pdf_56_1.jpeg | Cracked terra cotta at the corner of the West facade, window bay 29. |  | terra cotta | along | Hairline | diagonal | Single Unit
1063923_9C-I1_DetailedPhoto.pdf_153_1.jpeg | Cracked brickwork and rusted lintel | lintel | Limestone | along | Hairline | horizontal | Multiple units (same type)
1001087_9A-S1_DetailedPhoto.pdf_13_1.jpeg | Cracked/broken bricks surrounding mechanical louver | wall | brick | along | Stepped | horizontal | Multiple units (different types)
1063307_9A-S1_DetailedPhoto.pdf_2_0.jpeg | Cracking at brick above lintel. | wall | brick | along | Linear | horizontal | Multiple units (different types)
1051513_9C-I2_DetailedPhoto.pdf_26_1_1.jpeg | Cracked terra cotta unit at the Northwest corner of the West facade (5th Avenue). |  | terra cotta | along | Hairline | horizontal | Multiple units (different types)
1051513_9C-I2_DetailedPhoto.pdf_86_1.jpeg | Deteriorated/Cracked brickwork at the Southeast corner of the East façade of the Cohen Building. | wall | brick | along | Hairline | vertical | Single Unit
1050765_9A-I2_DetailedPhoto.pdf_1_1_1.jpeg | Crack in bricks on the south facade. | wall | brick | along | Hairline | vertical | Single Unit
1057065_9B-S1_DetailedPhoto.pdf_30_0.jpeg | Cracked window sill at window line 4. | sill | concrete | along | Hairline | vertical | Single Unit
1057065_9B-S1_DetailedPhoto.pdf_20_1.jpeg | Stone crack at balcony. | balcony | stone | along | Hairline | vertical | Multiple units (same type)
1051513_9C-I2_DetailedPhoto.pdf_25_1.jpeg | Cracked terra cotta unit at the Northwest corner of the West facade (5th Avenue). |  | terra cotta | along | Hairline | vertical | Single Unit
1045953_9C-I1_DetailedPhoto.pdf_1_0.jpeg | Cracked concrete sill on South Elevation at 8th Floor | sill | concrete | along | Linear | horizontal | Single Unit
1060134_9C-I1_DetailedPhoto.pdf_12_0.jpeg | Cracked Window Sill | window frame | brick | edge | Hairline | vertical | Multiple units (different types)
1053569_9A-A1_DetailedPhoto.pdf_9_3.jpeg | Cracked stone sill | sill | stone | along | Linear | vertical | Single Unit
1016880_9A-I1_DetailedPhoto.pdf_6_1.jpeg | Cracked Sill on East Elevation | sill | Limestone | along | Hairline | horizontal | Single Unit
1016880_9A-I1_DetailedPhoto.pdf_45_0.jpeg | Cracked Sill on West Elevation | sill | Limestone | along | Hairline | vertical | Single Unit
1039794_9A-I1_DetailedPhoto.pdf_5_0_1.jpeg | Cracked mortar joints below windowsill | sill | brick | under | Hairline | horizontal | Single Unit
1007238_9C-I1_DetailedPhoto(1).pdf_9_0_3.jpeg | Crack in brick masonry joint beneath terra-cotta coping, inboard side of west parapet. | wall | brick | along | Hairline | vertical | Multiple units (different types)
1016880_9A-I1_DetailedPhoto.pdf_56_0.jpeg | Cracked Sill on South Elevation | sill | Limestone | along | Hairline | vertical | Single Unit
1008249_9A-S1_DetailedPhoto.pdf_2_2.jpeg | Cracked sill at window line E7 on the 1st floor of the east elevation. | sill | Limestone | along | Hairline | diagonal | Single Unit
1016226_9A-I1_DetailedPhoto(1).pdf_36_1.jpeg | Cracked bricks to be replaced. Open joints to be repointed. | wall | brick | along | Stepped | horizontal | Multiple units (different types)
1001228_9A-S1_DetailedPhoto.pdf_3_0_1.jpeg | Cracked/spalled stone at the north elevation, window line N24. |  | stone | along | Linear | vertical
1016880_9A-I1_DetailedPhoto.pdf_29_0.jpeg | Cracked Sill on North Elevation | sill | Limestone | along | Hairline | horizontal | Single Unit
1001087_9A-S1_DetailedPhoto.pdf_11_1.jpeg | Cracked/displaced brick below main roof parapet | parapet | brick | along | Linear | diagonal | Multiple units (different types)
1016880_9A-I1_DetailedPhoto.pdf_1_0.jpeg | Cracked Sill on East Elevation | sill | Limestone | along | Linear | horizontal | Single Unit
1063923_9C-I1_DetailedPhoto.pdf_186_1.jpeg | Cracked brickwork and rusted/sagging lintel | wall | brick | along | Linear | vertical | Multiple units (different types)
1060134_9C-I1_DetailedPhoto.pdf_24_0_2.jpeg | Cracked Terra Cotta Sill and Concrete | sill | concrete | along | Hairline | vertical | Single Unit
1063923_9C-I1_DetailedPhoto.pdf_185_1.jpeg | Cracked windowsill | sill | brick | along | Linear | diagonal | Single Unit
1063923_9C-I1_DetailedPhoto.pdf_176_0.jpeg | Cracked brickwork and rusted lintel | wall | brick | along | Hairline | vertical | Multiple units (same type)
1039794_9A-I1_DetailedPhoto.pdf_8_0.jpeg | Deteriorated and cracked mortar joints below windowsill | sill | Limestone | under | Hairline | horizontal | Single Unit
1039794_9A-I1_DetailedPhoto.pdf_5_0.jpeg | Cracked mortar joints below windowsill | sill | Limestone | under | Hairline | horizontal | Single Unit
1016880_9A-I1_DetailedPhoto.pdf_54_1.jpeg | Cracked Sill on South Elevation | sill | Limestone | along | Hairline | vertical | Single Unit
1001087_9A-S1_DetailedPhoto.pdf_4_1.jpeg | Cracked terra cotta at upper water tables on Liberty Street elevation. |  | terra cotta | along | Linear | diagonal | Single Unit
1051513_9C-I2_DetailedPhoto.pdf_16_1.jpeg | Cracked terra cotta at the corner of the North facade, window bay 10, on the 8th floor. |  | terra cotta | along | Linear | diagonal | Single Unit
1051264_9C-I1_DetailedPhoto.pdf_9_0.jpeg | Cracked brick joints at bulkhead south façade | wall | brick | along | Stepped | diagonal | Multiple units (different types)
1056645_9B-I1_DetailedPhoto.pdf_46_0.jpeg | Cracks in coping stones on the parapet wall | coping | terra cotta | along | Hairline | diagonal | Single Component (whole façade or element)
1057065_9B-S1_DetailedPhoto.pdf_30_1.jpeg | Cracked window sill at window line 4. | sill | stone | along | Linear | vertical | Single Unit
1016880_9A-I1_DetailedPhoto.pdf_32_0.jpeg | Cracked Sill on North Elevation | sill | Limestone | along | Hairline | vertical | Single Unit
1060134_9C-I1_DetailedPhoto.pdf_34_0.jpeg | Cracked Window Sill | sill | stone | along | Linear | vertical | Single Unit
1051513_9C-I2_DetailedPhoto.pdf_81_1.jpeg | Deteriorated/Cracked brickwork at window bay 3 on the North façade of the Annex Building. | wall | brick | along | Hairline | vertical | Multiple units (different types)
1056645_9B-I1_DetailedPhoto.pdf_97_0_1.jpeg | Crack in windowsill on the west side. | sill | stone | along | Hairline | horizontal | Single Unit
1028820_9A-I1_DetailedPhoto.pdf_10_0.jpeg | Cracked and spalled coping on north elevation penthouse. | coping | concrete | along | Hairline | diagonal | Single Unit
1056645_9B-I1_DetailedPhoto.pdf_97_0.jpeg | Crack in windowsill on the west side. | sill | stone | along | Linear | horizontal | Single Unit
1051513_9C-I2_DetailedPhoto.pdf_42_1.jpeg | Cracked terra cotta at the West facade, window bay 29, corner. | wall | terra cotta | along | Hairline | vertical | Multiple units (different types)
1051513_9C-I2_DetailedPhoto.pdf_24_1_1.jpeg | Cracked patching at previously patched terra cotta at the Northwest corner at the West facade (5th Avenue). |  | terra cotta | along | Hairline | horizontal | Multiple units (different types)
1048306_9B-S1_DetailedPhoto.pdf_10_0.jpeg | Hairline cracks in precast concrete sill (at balcony) | sill | concrete | along | Hairline | vertical | Single Unit
1039794_9A-I1_DetailedPhoto.pdf_6_1.jpeg | Deteriorated and cracked mortar joints below windowsill | sill | stone | under | Hairline | horizontal | Multiple units (same type)
1045953_9C-I1_DetailedPhoto.pdf_3_0_1.jpeg | Cracked concrete sill on South Elevation at 3rd Floor | sill | concrete | along | Hairline | horizontal | Single Unit
1016880_9A-I1_DetailedPhoto.pdf_11_0.jpeg | Cracked Sill on East Elevation | sill | concrete | along | Hairline | diagonal | Single Unit
1063923_9C-I1_DetailedPhoto.pdf_178_0.jpeg | Cracked brickwork and rusted lintel | wall | brick | along | Hairline | vertical | Single Unit
1053939_9B-S2_DetailedPhoto.pdf_14_0.jpeg | Cracked masonry at the corner. | wall | masonry | along | Linear | vertical | Multiple units (different types)
1051249_9C-I1_DetailedPhoto.pdf_6_0.jpeg | Cracked sill on north façade. | sill | concrete | along | Hairline | vertical | Single Unit
1053939_9B-S2_DetailedPhoto.pdf_20_0.jpeg | Cracked brick at window jamb. | wall | brick | along | Linear | vertical | Multiple units (same type)
1016880_9A-I1_DetailedPhoto.pdf_4_1.jpeg | Cracked Sill on East Elevation | sill | stone | along | Hairline | vertical | Single Unit
1050765_9A-I2_DetailedPhoto.pdf_1_1.jpeg | Crack in bricks on the south facade. | wall | brick | along | Linear | diagonal | Multiple units (different types)
1057065_9B-S1_DetailedPhoto.pdf_18_0.jpeg | Stone crack at sill. | sill | stone | along | Linear | diagonal | Single Unit
1053939_9B-S2_DetailedPhoto.pdf_6_1.jpeg | Cracked mortar joint and deteriorated sealant at window perimeter. | sealant |  | along | Linear | vertical | Single Unit
1051513_9C-I2_DetailedPhoto.pdf_85_1_1.jpeg | Deteriorated/Cracked mortar at window bay 30 on the East façade of the Cohen Building. | wall | brick | along | Linear | horizontal | Multiple units (same type)
1016880_9A-I1_DetailedPhoto.pdf_70_1.jpeg | Cracked Sill at South Lightwell Elevation | sill | stone | along | Hairline | vertical | Single Unit
1039794_9A-I1_DetailedPhoto.pdf_8_0_1.jpeg | Deteriorated and cracked mortar joints below windowsill | sill | stone | under | Hairline | horizontal | Single Unit
1060134_9C-I1_DetailedPhoto.pdf_35_1_1.jpeg | Cracked Window Sill | sill | stone | along | Hairline | horizontal | Single Unit
1015904_9B-I1_DetailedPhoto.pdf_14_1.jpeg | Cracked / spalled precast concrete windowsill | sill | concrete | along | Linear | horizontal | Multiple units (same type)
1053939_9B-S2_DetailedPhoto.pdf_17_0_1.jpeg | Mortar cracking beneath sill. | sill | stone | under | Hairline | horizontal | Single Unit
1048574_9B-I1_DetailedPhoto(1).pdf_0_0.jpeg | Minor crack at the base stone on North elevation (East 82nd Street) |  | stone | along | Linear | vertical | Single Unit
1051249_9C-I1_DetailedPhoto.pdf_2_0.jpeg | Cracked stone on north façade. | sill | stone | along | Linear | vertical | Single Unit
1060134_9C-I1_DetailedPhoto.pdf_35_1.jpeg | Cracked Window Sill | sill | Limestone | along | Hairline | horizontal | Single Unit
1057065_9B-S1_DetailedPhoto.pdf_27_0.jpeg | Stone crack at sill. | sill | stone | along | Hairline | vertical | Multiple units (same type)
1051513_9C-I2_DetailedPhoto.pdf_62_1.jpeg | Cracked terra cotta at window bay 41 on the South facade. |  | terra cotta | along | Hairline | vertical | Single Unit
1016880_9A-I1_DetailedPhoto.pdf_16_0.jpeg | Cracked Sill on North Elevation | sill | Limestone | along | Hairline | diagonal | Single Unit
1001228_9A-S1_DetailedPhoto.pdf_3_0.jpeg | Cracked/spalled stone at the north elevation, window line N24. |  | stone | along | Linear | vertical
1048306_9B-S1_DetailedPhoto.pdf_4_1_1.jpeg | Cracked bricks under coping and crack in brick masonry joint at window lintel. | wall | brick | along | Hairline | vertical | Multiple units (different types)
1017857_9C-I2_DetailedPhoto.pdf_6_0_1.jpeg | Cracked Parapet Wal | parapet | brick | along | Hairline | vertical | Multiple units (same type)
1017857_9C-I2_DetailedPhoto.pdf_9_0.jpeg | Step cracks on wall and parapet wall | parapet | brick | corner | Linear | vertical | Single Unit
1051513_9C-I2_DetailedPhoto.pdf_61_1.jpeg | Cracked terra cotta at the South facade, window bay 35, corner at East 105th Street. |  | terra cotta | along | Hairline | vertical | Single Unit
1056645_9B-I1_DetailedPhoto.pdf_96_0.jpeg | Crack in windowsill on the south side. | sill | concrete | along | Hairline | vertical | Single Unit
1053939_9B-S2_DetailedPhoto.pdf_10_1.jpeg | Cracked brick and deteriorated mortar at horizontal joint beneath sill. | sill | brick | under | Linear | vertical | Single Unit
1045953_9C-I1_DetailedPhoto.pdf_2_0.jpeg | Cracked concrete sill at southwest corner of south elevation. | sill | concrete | along | Hairline | horizontal | Single Unit
1016880_9A-I1_DetailedPhoto.pdf_71_0.jpeg | Cracked Sill at South Lightwell Elevation | sill | stone | along | Hairline | vertical | Single Unit
1051513_9C-I2_DetailedPhoto.pdf_19_1.jpeg | Cracked patching at previously patched terra cotta at the Northwest corner at the West facade (5th Avenue). |  | terra cotta | along | Hairline | diagonal
1056645_9B-I1_DetailedPhoto.pdf_98_1.jpeg | Cracks in windowsills on the west side. | sill | concrete | along | Hairline | horizontal | Single Unit
1015904_9B-I1_DetailedPhoto.pdf_14_2.jpeg | Cracked / spalled precast concrete windowsill on the 8th floor, South elevation. | sill | concrete | along | Linear | horizontal | Single Unit
1053939_9B-S2_DetailedPhoto.pdf_23_0_2.jpeg | Corner masonry cracking | wall | masonry | along | Stepped | diagonal | Multiple units (different types)
1051513_9C-I2_DetailedPhoto.pdf_66_1_1.jpeg | Cracked stucco coating at the East façade, window bay 57, 6th floor of the Hospital Building. | lintel | stucco | edge | Linear | horizontal | Single Unit
1048306_9B-S1_DetailedPhoto.pdf_4_1.jpeg | Cracked bricks under coping and crack in brick masonry joint at window lintel. | wall | brick | along | Hairline | vertical | Multiple units (different types)
1053939_9B-S2_DetailedPhoto.pdf_23_0.jpeg | Corner masonry cracking | wall | masonry | along | Stepped | vertical | Multiple units (different types)
1001087_9A-S1_DetailedPhoto.pdf_12_1_1.jpeg | Cracked/displaced masonry and deteriorated lintels. | wall | masonry | along | Linear | vertical | Multiple units (different types)
1051513_9C-I2_DetailedPhoto.pdf_23_1.jpeg | Cracked patching at previously patched terra cotta at the Northwest corner at the West facade (5th Avenue). | wall | terra cotta | intersection | Hairline | vertical | Multiple units (different types)
1019785_9A-S1_DetailedPhoto.pdf_2_0.jpeg | Cracked brick at each balcony | balcony | brick | along | Hairline | vertical | Multiple units (different types)
1060134_9C-I1_DetailedPhoto.pdf_24_0.jpeg | Cracked Terra Cotta Sill and Concrete | sill | terra cotta | along | Hairline | vertical | Single Unit
1056645_9B-I1_DetailedPhoto.pdf_48_0.jpeg | Cracks in stucco on the parapet wall | parapet | stucco | along | Hairline | horizontal | Single Unit
1060134_9C-I1_DetailedPhoto.pdf_3_1.jpeg | Cracked Terra Cotta Sill | sill | terra cotta | along | Linear | vertical | Single Unit
1051513_9C-I2_DetailedPhoto.pdf_84_1.jpeg | Deteriorated/Cracked brickwork at the parapet level, Northeast corner of the East façade of the Cohen Building. | wall | brick | along | Linear | vertical | Single Unit
1015904_9B-I1_DetailedPhoto.pdf_14_1_1.jpeg | Cracked / spalled precast concrete windowsill | sill | concrete | along | Linear | horizontal | Single Unit
1063923_9C-I1_DetailedPhoto.pdf_199_1.jpeg | Cracked brickwork and rusted lintel | wall | brick | along | Hairline | vertical | Multiple units (different types)
1051513_9C-I2_DetailedPhoto.pdf_21_1.jpeg | Cracked terra cotta at the Northwest corner of the West facade (5th Avenue). |  | terra cotta | along | Linear | diagonal
1051513_9C-I2_DetailedPhoto.pdf_85_1.jpeg | Deteriorated/Cracked mortar at window bay 30 on the East façade of the Cohen Building. | wall | brick | along | Linear | horizontal | Multiple units (same type)
1051513_9C-I2_DetailedPhoto.pdf_66_1.jpeg | Cracked stucco coating at the East façade, window bay 57, 6th floor of the Hospital Building. | lintel | stucco | edge | Linear | horizontal | Single Unit
1057065_9B-S1_DetailedPhoto.pdf_25_0.jpeg | Stone crack at sill. | wall | brick | along | Hairline | vertical | Multiple units (same type)
1050765_9A-I2_DetailedPhoto.pdf_2_0.jpeg | Cracks in bricks on South Façade. | wall | brick | along | Hairline | horizontal | Multiple units (different types)
1045381_9B-I1_DetailedPhoto.pdf_4_0_2.jpeg | Cracked and spalled precast concrete window sill on South Elevation | sill | concrete | along | Linear | diagonal | Single Unit
1045953_9C-I1_DetailedPhoto.pdf_3_0.jpeg | Cracked concrete sill on South Elevation at 3rd Floor | sill | concrete | along | Hairline | horizontal | Single Unit
1051513_9C-I2_DetailedPhoto.pdf_61_1_1.jpeg | Cracked terra cotta at the South facade, window bay 35, corner at East 105th Street. |  | terra cotta | along | Linear | vertical | Single Unit
1053939_9B-S2_DetailedPhoto.pdf_23_0_1.jpeg | Corner masonry cracking | wall | masonry | along | Stepped | vertical | Multiple units (different types)
1053939_9B-S2_DetailedPhoto.pdf_22_0.jpeg | Corner masonry cracking | wall | masonry | along | Linear | vertical | Multiple units (different types)
1051513_9C-I2_DetailedPhoto.pdf_16_1_1.jpeg | Cracked terra cotta at the corner of the North facade, window bay 10, on the 8th floor. | wall | terra cotta | along | Hairline | vertical | Multiple units (different types)
1060134_9C-I1_DetailedPhoto.pdf_25_1_1.jpeg | Cracked Terra Cotta Sill | wall | terra cotta | along | Hairline | vertical | Multiple units (different types)
1051513_9C-I2_DetailedPhoto.pdf_36_1.jpeg | Cracked terra cotta at window bay 27 on the West facade. |  | terra cotta | along | Hairline | horizontal | Single Unit
1051249_9C-I1_DetailedPhoto.pdf_5_1.jpeg | Cracked stone on north façade. | wall | stone | along | Hairline | vertical | Single Unit
1051513_9C-I2_DetailedPhoto.pdf_26_1.jpeg | Cracked terra cotta unit at the Northwest corner of the West facade (5th Avenue). | wall | terra cotta | along | Hairline | horizontal | Single Unit
1060134_9C-I1_DetailedPhoto.pdf_25_0_1.jpeg | Cracked Terra Cotta Sill | wall | terra cotta | along | Hairline | vertical | Multiple units (same type)
1053939_9B-S2_DetailedPhoto.pdf_3_1_1.jpeg | Mortar joint cracking along coping bed joint on the inboard face of the parapet on the East Elevation of the Main Roof. | coping | concrete | under | Linear | horizontal | Single Unit
1053939_9B-S2_DetailedPhoto.pdf_12_1.jpeg | Hairline cracking at corner. | wall | brick | along | Hairline | vertical | Multiple units (different types)
1001087_9A-S1_DetailedPhoto.pdf_12_1_2.jpeg | Cracked/displaced masonry and deteriorated lintels. | wall | masonry | along | Stepped | diagonal | Multiple units (different types)
1048574_9B-I1_DetailedPhoto(1).pdf_0_0_1.jpeg | Minor crack at the base stone on North elevation (East 82nd Street) |  | stone | along | Linear | vertical | Single Unit
1053939_9B-S2_DetailedPhoto.pdf_18_0.jpeg | Hairline crack in masonry at corner. | wall | masonry | along | Hairline | vertical | Single Unit
1051513_9C-I2_DetailedPhoto.pdf_9_1.jpeg | Cracked terra cotta at the corner of the North facade, window bay 3, East 106th Street. |  | terra cotta | along | Linear | horizontal | Single Unit
1063923_9C-I1_DetailedPhoto.pdf_177_1_1.jpeg | Cracked brickwork and rusted lintel | wall | brick | along | Hairline | diagonal | Multiple units (same type)
1053939_9B-S2_DetailedPhoto.pdf_3_1.jpeg | Mortar joint cracking along coping bed joint on the inboard face of the parapet on the East Elevation of the Main Roof. | coping | concrete | under | Linear | horizontal | Single Unit
1048745_9B-I1_DetailedPhoto.pdf_6_1.jpeg | Cracked precast concrete window sill on Rear South facade. | sill | concrete | along | Linear | horizontal | Single Unit
1053939_9B-S2_DetailedPhoto.pdf_19_0.jpeg | Corner masonry cracking | wall | masonry | along | Hairline | vertical | Multiple units (different types)
1063923_9C-I1_DetailedPhoto.pdf_177_1.jpeg | Cracked brickwork and rusted lintel | wall | brick | along | Hairline | vertical | Multiple units (same type)
1001087_9A-S1_DetailedPhoto.pdf_12_0_1.jpeg | Cracked/displaced bearing brick below and adjacent recently replaced steel lintel. | wall | brick | along | Linear | vertical | Multiple units (different types)
1017857_9C-I2_DetailedPhoto.pdf_9_0_1.jpeg | Step cracks on wall and parapet wall | parapet | brick | corner | Hairline | vertical | Multiple units (same type)
1051513_9C-I2_DetailedPhoto.pdf_19_1_1.jpeg | Cracked patching at previously patched terra cotta at the Northwest corner at the West facade (5th Avenue). | sill | terra cotta | along | Hairline | horizontal | Single Unit
1051513_9C-I2_DetailedPhoto.pdf_3_1.jpeg | Cracked repair mortar patch at the limestone at the window bay 1 on the North facade. |  | stucco | along | Linear | vertical | Single Unit
1033129_9C-I1_DetailedPhoto.pdf_12_0.jpeg | Cracked windowsill at ground floor, east façade (rear courtyard). | sill | concrete | along | Linear | horizontal | Single Unit
1051249_9C-I1_DetailedPhoto.pdf_3_0.jpeg | Cracked terra cotta on north façade. | wall | terra cotta | along | Hairline | horizontal | Single Unit
1051264_9C-I1_DetailedPhoto.pdf_11_0.jpeg | Cracked bricks on north façade | wall | brick | along | Hairline | vertical | Multiple units (same type)
1045953_9C-I1_DetailedPhoto.pdf_2_1.jpeg | Cracked concrete sill on South Elevation at 4th Floor | sill | concrete | along | Hairline | vertical | Single Unit
1001087_9A-S1_DetailedPhoto.pdf_12_1.jpeg | Cracked/displaced masonry and deteriorated lintels. | wall | masonry | along | Stepped | horizontal | Multiple units (different types)
1017857_9C-I2_DetailedPhoto.pdf_7_0_1.jpeg | Cracked Copping stones throughout Parapet wall | coping | concrete | along | Hairline | horizontal | Single Unit
1031018_9A-S1_DetailedPhoto.pdf_8_1.jpeg | Corroded and deflecting steel lintels causing brick masonry cracking. | wall | brick | along | Hairline | vertical | Multiple units (same type)
1051513_9C-I2_DetailedPhoto.pdf_84_1_2.jpeg | Deteriorated/Cracked brickwork at the parapet level, Northeast corner of the East façade of the Cohen Building. | parapet | brick | along | Linear | vertical | Single Unit
1060134_9C-I1_DetailedPhoto.pdf_24_0_1.jpeg | Cracked Terra Cotta Sill and Concrete | sill | concrete | along | Hairline | vertical | Single Unit
1051513_9C-I2_DetailedPhoto.pdf_69_1.jpeg | Cracked stucco coating at the window bay 57 on the East façade of the Hospital Building. | wall | stucco | along | Hairline | diagonal | Subarea of a uniform component
1036877_9C-I1_DetailedPhoto.pdf_1_0_1.jpeg | Cracked coping cross joint on north facade terrace. | wall | stone | along | Hairline | vertical | Multiple units (different types)
1060134_9C-I1_DetailedPhoto.pdf_25_1.jpeg | Cracked Terra Cotta Sill | sill | terra cotta | along | Stepped | diagonal | Multiple units (different types)
1051513_9C-I2_DetailedPhoto.pdf_57_1.jpeg | Cracked terra cotta at the Southeast corner of the South facade (East 105th Street). |  | terra cotta | along | Hairline | diagonal | Single Unit
1036877_9C-I1_DetailedPhoto.pdf_1_1.jpeg | Cracked coping segment on penthouse south parapet. | coping | concrete | along | Hairline | diagonal | Single Unit
1016880_9A-I1_DetailedPhoto.pdf_14_0.jpeg | Cracked Sill on North Elevation | sill | stone | along | Hairline | diagonal | Single Unit
1061189_9A-I1_DetailedPhoto.pdf_9_0_1.jpeg | Cracked masonry at the window lintel and fire escape embedments on the west façade of St. Nicholas Place. | wall | masonry | along | Stepped | diagonal | Multiple units (different types)
1055727_9A-S1_DetailedPhoto.pdf_4_0.jpeg | Crack in Terra Cotta Sill | sill | terra cotta | along | Hairline | vertical | Single Unit
1045381_9B-I1_DetailedPhoto.pdf_4_0.jpeg | Cracked and spalled precast concrete window sill on South Elevation | sill | concrete | along | Linear | diagonal | Single Unit
1015873_9A-I1_DetailedPhoto.pdf_19_0.jpeg | Cracked window sill on the 5th floor. | sill | concrete | along | Hairline | vertical | Single Unit
1028820_9A-I1_DetailedPhoto.pdf_19_1.jpeg | Cracked sill on east elevation. | sill | concrete | along | Linear | horizontal | Single Unit
1004506_9B-I1_DetailedPhoto.pdf_1_0.jpeg | Crack by fire escape rear elevation west side | wall | concrete | along | Linear | horizontal | Subarea of a uniform component
1063923_9C-I1_DetailedPhoto.pdf_200_1.jpeg | Cracked brickwork and rusted lintel | wall | brick | along | Hairline | vertical | Multiple units (different types)
1017857_9C-I2_DetailedPhoto.pdf_7_0.jpeg | Cracked Copping stones throughout Parapet wall | coping | concrete | along | Hairline | horizontal | Single Unit
1051478_9C-I1_DetailedPhoto.pdf_18_0.jpeg | Cracked brickwork mortar joints on south facade above 9th floor window, 2nd from west corner. | wall | brick | along | Stepped | vertical | Multiple units (different types)
1053939_9B-S2_DetailedPhoto.pdf_15_0_1.jpeg | Corner masonry cracking | wall | masonry | along | Stepped | diagonal | Multiple units (different types)
1053939_9B-S2_DetailedPhoto.pdf_15_0.jpeg | Corner masonry cracking | wall | masonry | along | Stepped | vertical | Multiple units (same type)
1053939_9B-S2_DetailedPhoto.pdf_16_1.jpeg | Corner masonry cracking | wall | masonry | along | Linear | vertical | Multiple units (same type)
1053939_9B-S2_DetailedPhoto.pdf_24_0.jpeg | Hairline masonry crack at corner. | wall | masonry | along | Hairline | vertical | Multiple units (same type)
1015904_9B-I1_DetailedPhoto.pdf_13_2.jpeg | Cracked / spalled precast concrete windowsill | sill | concrete | along | Linear | horizontal | Single Unit
1053939_9B-S2_DetailedPhoto.pdf_36_1.jpeg | Cracked masonry at window jamb. | wall | masonry | edge | Linear | vertical | Multiple units (different types)
1015873_9A-I1_DetailedPhoto.pdf_47_0.jpeg | Cracked coping stone | coping | stone | along | Linear | diagonal | Single Unit
1015873_9A-I1_DetailedPhoto.pdf_29_1.jpeg | Cracked coping stone on the west parapet. | coping | stone | along | Linear | diagonal | Single Unit
1001649_9B-I1_DetailedPhoto.pdf_24_0.jpeg | Step cracking at stucco on the inboard face of the parapet wall. | parapet | stucco | along | Stepped | diagonal | Subarea of a uniform component
1051513_9C-I2_DetailedPhoto.pdf_67_1_1.jpeg | Cracked stucco coating at the East façade, window bay 57, 3rd floor of the Hospital Building. | wall | stucco | along | Hairline | horizontal | Subarea of a uniform component
1037550_9A-S1_DetailedPhoto.pdf_13_0.jpeg | Cracked brick under the bearing edge of the steel lintel. | wall | brick | corner | Hairline | vertical | Single Unit
1051795_9B-I1_DetailedPhoto.pdf_1_2.jpeg | Cracked stucco coating at North Courtyard Elevation. | wall | stucco | along | Hairline | horizontal | Subarea of a uniform component
1051513_9C-I2_DetailedPhoto.pdf_57_1_1.jpeg | Cracked terra cotta at the Southeast corner of the South facade (East 105th Street). |  | terra cotta | along | Hairline | vertical | Single Unit
1053939_9B-S2_DetailedPhoto.pdf_35_1_2.jpeg | Crack in vertical masonry at the sill. | wall | masonry | along | Hairline | vertical | Single Unit
1015873_9A-I1_DetailedPhoto.pdf_9_0.jpeg | Cracked window at 6th floor | wall | concrete | edge | Hairline | horizontal | Single Unit
1004506_9B-I1_DetailedPhoto.pdf_1_0_1.jpeg | Crack by fire escape rear elevation west side | wall | concrete | along | Linear | horizontal | Subarea of a uniform component
1048745_9B-I1_DetailedPhoto.pdf_2_1.jpeg | Cracked brick on North facade. | lintel | brick | along | Linear | diagonal | Single Unit
1045381_9B-I1_DetailedPhoto.pdf_4_0_3.jpeg | Cracked and spalled precast concrete window sill on South Elevation | sill | concrete | under | Hairline | horizontal | Single Unit
1036877_9C-I1_DetailedPhoto.pdf_1_0.jpeg | Cracked coping cross joint on north facade terrace. | coping | stone | along | Hairline | vertical | Multiple units (different types)
1053939_9B-S2_DetailedPhoto.pdf_33_1_1.jpeg | Cracked masonry at the corner. | wall | masonry | along | Hairline | vertical | Multiple units (different types)
1053939_9B-S2_DetailedPhoto.pdf_33_1.jpeg | Cracked masonry at the corner. | wall | masonry | along | Hairline | vertical | Multiple units (different types)
1051513_9C-I2_DetailedPhoto.pdf_67_1.jpeg | Cracked stucco coating at the East façade, window bay 57, 3rd floor of the Hospital Building. | wall | stucco | along | Hairline | horizontal | Subarea of a uniform component
1001087_9A-S1_DetailedPhoto.pdf_12_0.jpeg | Cracked/displaced bearing brick below and adjacent recently replaced steel lintel. | wall | brick | along | Linear | vertical | Multiple units (different types)
1053939_9B-S2_DetailedPhoto.pdf_35_0.jpeg | Step crack emanating from sill | wall | brick | along | Hairline | vertical | Multiple units (different types)
1053939_9B-S2_DetailedPhoto.pdf_37_0.jpeg | Cracked masonry at window jamb. | wall | masonry | along | Linear | horizontal | Single Unit
1001040_9C-I1_DetailedPhoto.pdf_1_0.jpeg | Cracked natural stone at North Elevation window bay, Floor 2 |  | stone | along | Hairline | diagonal | Single Unit
1061189_9A-I1_DetailedPhoto.pdf_9_0.jpeg | Cracked masonry at the window lintel and fire escape embedments on the west façade of St. Nicholas Place. | wall | masonry | along | Stepped | diagonal | Multiple units (different types)
1053939_9B-S2_DetailedPhoto.pdf_0_1.jpeg | Spalled brick masonry and cracked mortar joints on the inboard face of the parapet at the West Elevation of the Main Roof. | wall | brick | along | Linear | vertical | Multiple units (different types)
1053939_9B-S2_DetailedPhoto.pdf_35_0_2.jpeg | Step crack emanating from sill | wall | brick | along | Hairline | vertical | Multiple units (same type)
1051513_9C-I2_DetailedPhoto.pdf_5_1.jpeg | Cracked stucco at the 9th floor, window bay 2, North facade (East 106th Street). | wall | stucco | along | Hairline | horizontal | Subarea of a uniform component
1053939_9B-S2_DetailedPhoto.pdf_35_0_1.jpeg | Step crack emanating from sill | wall | brick | along | Hairline | vertical | Multiple units (same type)
1004506_9B-I1_DetailedPhoto.pdf_0_0.jpeg | Crack by fire escape rear elevation east side | wall | concrete | along | Hairline | horizontal | Subarea of a uniform component
1051513_9C-I2_DetailedPhoto.pdf_5_1_3.jpeg | Cracked stucco at the 9th floor, window bay 2, North facade (East 106th Street). |  | stucco | along | Hairline | diagonal | Single Unit
1053939_9B-S2_DetailedPhoto.pdf_35_1.jpeg | Crack in vertical masonry at the sill. | wall | masonry | along | Hairline | vertical | Multiple units (different types)
1053939_9B-S2_DetailedPhoto.pdf_32_1.jpeg | Cracked masonry at the corner. | wall | masonry | along | Hairline | vertical | Multiple units (different types)
1053939_9B-S2_DetailedPhoto.pdf_35_1_1.jpeg | Crack in vertical masonry at the sill. | wall | masonry | along | Hairline | vertical | Multiple units (different types)
1045381_9B-I1_DetailedPhoto.pdf_10_0_1.jpeg | Cracked and spalled precast concrete coping stone at East Elevation window bay, requiring replacement. | coping | brick | under | Linear | vertical | Single Unit
1061189_9A-I1_DetailedPhoto.pdf_9_0_2.jpeg | Cracked masonry at the window lintel and fire escape embedments on the west façade of St. Nicholas Place. | wall | masonry | along | Stepped | horizontal | Multiple units (different types)
1051513_9C-I2_DetailedPhoto.pdf_6_1.jpeg | Cracked terra cotta and stucco at window bay 2 on the North facade. | wall | stucco | along | Hairline | horizontal | Subarea of a uniform component
1048745_9B-I1_DetailedPhoto.pdf_6_2.jpeg | Hairline crack on precast window sill at North facade. | sill | concrete | along | Linear | vertical | Single Unit
1051513_9C-I2_DetailedPhoto.pdf_5_1_1.jpeg | Cracked stucco at the 9th floor, window bay 2, North facade (East 106th Street). | wall | stucco | along | Hairline | horizontal | Subarea of a uniform component
1053939_9B-S2_DetailedPhoto.pdf_34_0.jpeg | Cracked mortar joints | wall | brick | along | Hairline | vertical | Single Unit
1051513_9C-I2_DetailedPhoto.pdf_6_1_1.jpeg | Cracked terra cotta and stucco at window bay 2 on the North facade. |  | terra cotta | along | Hairline | horizontal | Single Unit
1004506_9B-I1_DetailedPhoto.pdf_0_0_1.jpeg | Crack by fire escape rear elevation east side | wall | concrete | along | Stepped | diagonal | Subarea of a uniform component
1063546_9A-I3_DetailedPhoto.pdf_18_0.jpeg | Crack on Window Sill | sill | stone | along | Hairline | horizontal | Single Unit
1053939_9B-S2_DetailedPhoto.pdf_34_0_1.jpeg | Cracked mortar joints | wall | brick | along | Hairline | vertical | Single Unit
1051478_9C-I1_DetailedPhoto.pdf_18_0_2.jpeg | Cracked brickwork mortar joints on south facade above 9th floor window, 2nd from west corner. | wall | brick | along | Hairline | vertical | Single Unit
1051513_9C-I2_DetailedPhoto.pdf_5_1_2.jpeg | Cracked stucco at the 9th floor, window bay 2, North facade (East 106th Street). |  | stucco | along | Hairline | diagonal | Single Unit
1048306_9B-S1_DetailedPhoto.pdf_13_0.jpeg | Hairline cracks in precast concrete sill | sill | concrete | along | Hairline | vertical | Single Unit
1051478_9C-I1_DetailedPhoto.pdf_18_0_1.jpeg | Cracked brickwork mortar joints on south facade above 9th floor window, 2nd from west corner. | wall | brick | along | Stepped | horizontal | Multiple units (different types)
1053939_9B-S2_DetailedPhoto.pdf_36_0.jpeg | Crack in vertical masonry from horizontal steel angle. | wall | masonry | along | Hairline | vertical | Multiple units (same type)
1015904_9B-I1_DetailedPhoto.pdf_1_2.jpeg | Cracked brick above fire escape landing on Penthouse floor. | wall | brick | along | Hairline | vertical | Multiple units (different types)
1053939_9B-S2_DetailedPhoto.pdf_32_1_1.jpeg | Cracked masonry at the corner. | wall | brick | along | Hairline | vertical | Multiple units (different types)
1016880_9A-I1_DetailedPhoto.pdf_13_1.jpeg | Cracked Sill on North Elevation | sill | concrete | along | Hairline | diagonal | Single Unit
1048745_9B-I1_DetailedPhoto.pdf_3_2.jpeg | Deteriorated coating at steel angle, rusting steel, and crack at brick and mortar joint pocket observed. | wall | brick | along | Hairline | vertical | Single Unit
1051249_9C-I1_DetailedPhoto.pdf_0_0.jpeg | Cracked stone on north façade. | wall | stone | along | Hairline | horizontal | Multiple units (same type)
1048306_9B-S1_DetailedPhoto.pdf_13_0_1.jpeg | Hairline cracks in precast concrete sill | sill | concrete | along | Hairline | vertical | Single Unit
1053499_9C-I1_DetailedPhoto.pdf_8_0.jpeg | Cracked Brick at 13th Floor, South Elevation | wall | brick | along | Linear | vertical | Single Unit
1053939_9B-S2_DetailedPhoto.pdf_33_0.jpeg | Corner masonry cracking | wall | masonry | along | Hairline | vertical | Multiple units (same type)
1053939_9B-S2_DetailedPhoto.pdf_37_1.jpeg | Cracked mortar at corner. | wall | masonry | along | Hairline | vertical | Multiple units (same type)
1045381_9B-I1_DetailedPhoto.pdf_10_0.jpeg | Cracked and spalled precast concrete coping stone at East Elevation window bay, requiring replacement. | coping | stone | along | Hairline | vertical | Single Unit
1024854_9A-S1_DetailedPhoto.pdf_11_0.png | Cracked/spalling storefront marquee metal fascia on east facade | storefront | metal | along | Linear | horizontal | Single Unit
1001672_9A-I1_DetailedPhoto.pdf_191_0.png | Terra cotta lintel unit: cracked and/or displaced | lintel | terra cotta | along | Hairline | horizontal | Subarea of a uniform component
1001672_9A-I1_DetailedPhoto.pdf_150_1_1.png | Terra cotta lintel unit: cracked and/or displaced | lintel | terra cotta | along | Hairline | horizontal | Single Unit
1001672_9A-I1_DetailedPhoto.pdf_124_1.png | Cracked, spalled, or displaced brick masonry at parapet spandrel. | parapet | brick | along | Stepped | horizontal | Multiple units (different types)
1001672_9A-I1_DetailedPhoto.pdf_191_0_1.png | Terra cotta lintel unit: cracked and/or displaced | lintel | terra cotta | along | Hairline | horizontal | Single Unit
1001672_9A-I1_DetailedPhoto.pdf_124_1_1.png | Cracked, spalled, or displaced brick masonry at parapet spandrel. | parapet | brick | along | Linear | horizontal | Single Unit
1024854_9A-S1_DetailedPhoto.pdf_8_1.png | Cracked/spalling bluestone windowsill on south facade. | wall | brick | along | Stepped | vertical | Multiple units (different types)
1001672_9A-I1_DetailedPhoto.pdf_204_0.png | Cracked brick masonry at lintel bearing ends | lintel | brick | corner | Hairline | vertical | Single Unit
1001672_9A-I1_DetailedPhoto.pdf_173_0.png | Terra cotta lintel cracked, spalled, or displaced. | lintel | terra cotta | along | Hairline | horizontal | Single Unit
1001672_9A-I1_DetailedPhoto.pdf_172_1_1.png | Terra cotta lintel unit: cracked and/or displaced | lintel | terra cotta | along | Hairline | horizontal | Single Unit
1001672_9A-I1_DetailedPhoto.pdf_125_0.png | Cracked, spalled, or displaced brick masonry at parapet spandrel. | wall | brick | along | Stepped | horizontal | Multiple units (different types)
1001672_9A-I1_DetailedPhoto.pdf_173_0_1.png | Terra cotta lintel cracked, spalled, or displaced. | lintel | terra cotta | along | Hairline | horizontal | Single Unit
1001672_9A-I1_DetailedPhoto.pdf_166_1.png | Rusting steel lintel: brick masonry cracked, spalled, or displaced. | lintel | brick | corner | Hairline | horizontal | Single Unit
1001672_9A-I1_DetailedPhoto.pdf_172_1.png | Terra cotta lintel unit: cracked and/or displaced | lintel | terra cotta | along | Linear | diagonal | Single Unit
1001672_9A-I1_DetailedPhoto.pdf_78_1_1.png | Rusting steel lintel: brick masonry cracked, spalled, or displaced. | wall | brick | along | Stepped | diagonal | Multiple units (different types)
1001672_9A-I1_DetailedPhoto.pdf_79_1.png | Rusting steel lintel: brick masonry cracked, spalled, or displaced. | lintel | brick | corner | Hairline | horizontal | Single Unit
1001672_9A-I1_DetailedPhoto.pdf_79_1_4.png | Rusting steel lintel: brick masonry cracked, spalled, or displaced. | wall | brick | along | Hairline | horizontal | Single Unit
1001672_9A-I1_DetailedPhoto.pdf_78_1.png | Rusting steel lintel: brick masonry cracked, spalled, or displaced. | wall | brick | along | Hairline | vertical | Single Unit
1007005_9C-I1_DetailedPhoto.pdf_5_0.png | Hairline crack through window sill | sill | terra cotta | along | Hairline | vertical | Single Unit
1001672_9A-I1_DetailedPhoto.pdf_92_0.png | Rusting steel lintel with cracked, spalled, or displaced brick masonry. | wall | brick | along | Linear | horizontal | Multiple units (same type)
1001672_9A-I1_DetailedPhoto.pdf_94_1.png | Rusting steel lintel: brick masonry cracked, spalled, or displaced. | lintel | brick | corner | Hairline | horizontal | Single Unit
1001672_9A-I1_DetailedPhoto.pdf_232_1.png | Rusting double steel lintels: stepped masonry is cracked, spalled, or displaced. | wall | masonry | along | Linear | horizontal | Single Unit
1001672_9A-I1_DetailedPhoto.pdf_92_0_2.png | Rusting steel lintel with cracked, spalled, or displaced brick masonry. | wall | masonry | along | Linear | horizontal | Multiple units (same type)
1001672_9A-I1_DetailedPhoto.pdf_112_1.png | Rusting double steel lintels: stepped masonry is cracked, spalled, or displaced. | wall | masonry | along | Linear | vertical | Single Unit
1001672_9A-I1_DetailedPhoto.pdf_91_1.png | Rusting steel lintel: brick masonry cracked, spalled, or displaced. | wall | masonry | along | Linear | horizontal | Multiple units (same type)
1001672_9A-I1_DetailedPhoto.pdf_92_0_1.png | Rusting steel lintel with cracked, spalled, or displaced brick masonry. | wall | masonry | along | Linear | horizontal | Multiple units (same type)
1000832_9B-I1_DetailedPhoto.pdf_5_1.png | Localized cracked veneer brick masonry throughout North Elevation | wall | masonry | along | Linear | vertical | Single Unit
1001672_9A-I1_DetailedPhoto.pdf_167_1.png | Rusting steel lintel: brick masonry cracked, spalled, or displaced. | lintel | brick | corner | Hairline | diagonal | Single Unit
1000832_9B-I1_DetailedPhoto.pdf_4_1.png | Localized cracked limestone cladding at 1st and 2nd Floors | wall | limestone | along | Linear | diagonal | Subarea of a uniform component
1000832_9B-I1_DetailedPhoto.pdf_2_1.png | Cracked veneer brick masonry at fire tower platform railing penetrations, 2nd to 25th Floors. | wall | brick | along | Linear | diagonal | Multiple units (different types)
1001672_9A-I1_DetailedPhoto.pdf_93_1_1.png | Rusting steel lintel: brick masonry cracked, spalled, or displaced. | wall | brick | along | Hairline | horizontal | Multiple units (different types)
1000832_9B-I1_DetailedPhoto.pdf_2_1_1.png | Cracked veneer brick masonry at fire tower platform railing penetrations, 2nd to 25th Floors. | wall | brick | along | Linear | vertical | Multiple units (different types)
1001672_9A-I1_DetailedPhoto.pdf_93_1.png | Rusting steel lintel: brick masonry cracked, spalled, or displaced. | wall | brick | along | Linear | horizontal | Single Unit
1063923_9C-I1_DetailedPhoto.pdf_19_0.jpeg | Cracked brickwork, mortar joint deterioration, cracked decorative stone, and rusted lintel.
1064369_9A-I1_DetailedPhoto.pdf_8_1.jpeg | Cracked terracotta capital on the 6th floor balcony of the south façade facing W 186th Street
1063929_9A-I1_DetailedPhoto.pdf_6_1.png | Hairline crack at the masonry veneer due to fire escape movement.
1064223_9A-A1_DetailedPhoto(1).pdf_10_0.jpeg | Cracked/Broken Window Sill on East Elevation
1064322_9B-S1_DetailedPhoto.pdf_5_0.jpeg | , 6. Crack in limestone sill (condition #3)
1082391_9B-I1_DetailedPhoto.pdf_6_1.jpeg | Cracked clay camelback coping segment at the main roof parapet, northeast corner.
1081462_9B-A1_DetailedPhoto.pdf_7_1.jpeg | Cracked stone window lintel at ground floor, East courtyard elevation
1081462_9B-A1_DetailedPhoto.pdf_6_1.jpeg | Cracked stone window lintel at ground floor, West elevation
1075702_9B-I1_DetailedPhoto.pdf_5_0.jpeg | Cracked brick masonry on the inboard face of the parapet at the main roof's east elevation.
1075702_9B-I1_DetailedPhoto.pdf_4_1.jpeg | Cracked brick masonry at the inboard face of the parapet on the main roof's southwest corner.
1075702_9B-I1_DetailedPhoto.pdf_4_0.jpeg | Cracked brick masonry on the inboard face of the parapet at the main roof, east elevation.
1075313_9A-I5_DetailedPhoto.pdf_21_1.jpeg | Cracked marble window sill along the 6th floor of the north façade
1071151_9A-A1_DetailedPhoto.pdf_70_0.jpeg | Cracked bricks and spalled brick at north parapet elevation.
1065086_9B-I1_DetailedPhoto.pdf_5_0.jpeg | Hairline crack at windowsill on North Elevation.
1065086_9B-I1_DetailedPhoto.pdf_1_0.jpeg | Hairline Cracked Camelback Terra Cotta Coping on North Elevation, Main Roof
1064369_9A-I1_DetailedPhoto.pdf_18_1.jpeg | Terracotta windowsill cracks on the east façade.
1064369_9A-I1_DetailedPhoto.pdf_9_1.jpeg | Cracked terracotta baluster on the Juliet balcony
1082882_9C-I1_DetailedPhoto.pdf_11_0.png | Vertical Hairline Brick Crack on Parapet at Interior of Far East end of South Elevation
1082882_9C-I1_DetailedPhoto.pdf_9_0.png | Vertical Hairline Brick Crack on Parapet at Roof – Interior of West end of North Elevation
1083378_9A-I1_DetailedPhoto.pdf_9_1.jpeg | Cracked concrete at parapet level, west elevation, drop 5.
2083146_9C-I1_DetailedPhoto.pdf_62_0.jpeg | Cracked Brick - Brick overhang on lintel
2083146_9C-I1_DetailedPhoto.pdf_61_0.jpeg | PHOTO No. P109. , LOCATION: EL1-WL9-Roof, CONDITION: Parapet - Crack, , SWARMP 9th Cycle Condition - New Finding, CAUSE: Weathering and water infiltration
2083146_9C-I1_DetailedPhoto.pdf_50_1.jpeg | Cracked & Spalled Brick - Spalled Coping Stone UNSAFE 9th Cycle Condition - New Finding ,
2008750_9A-I1_DetailedPhoto.pdf_2_2.jpeg | Crack in mortar joint at inner side of the parapet wall
2007995_9C-I1_DetailedPhoto(1).pdf_0_1.jpeg | Cracked mortar at small brick crack on the 5th floor rear yard south fire escape.
2007547_9C-I1_DetailedPhoto.pdf_1_0.jpeg | Cracked terra cotta window sill and damaged brick at north corner of West Elevation.
1090197_9A-I1_DetailedPhoto.pdf_6_1.jpeg | Cracked coating along inboard side of South parapet wall, Main Roof.
1089955_9A-I1_DetailedPhoto.pdf_5_0.jpeg | Cracked Precast Coping Stone on Eastern Balcony of South Elevation
1088111_9C-I1_DetailedPhoto.pdf_157_0.jpeg | cracked window sill on north elevation- photo taken 11/9/23
1087594_9B-I1_DetailedPhoto.pdf_11_0.jpeg | Cracked Parge Coat on Interior Face of Parapet (typical)
1087051_9B-I1_DetailedPhoto.pdf_11_1.jpeg | Cracked concrete sill on South Facade.
1087051_9B-I1_DetailedPhoto.pdf_9_0.jpeg | Cracked concrete sill on South Facade, FL 6, Loc 9
1085239_9A-I1_DetailedPhoto.pdf_15_1.jpeg | Cracking in concrete at fascia beam at balcony
1085239_9A-I1_DetailedPhoto.pdf_10_0.jpeg | Cracked window sill on the 6th floor of the South elevation.
1085239_9A-I1_DetailedPhoto.pdf_7_0.jpeg | Cracked concrete at balcony overhang at Street Elevation at North.
1085239_9A-I1_DetailedPhoto.pdf_6_1.jpeg | Minor cracking of concrete at balcony overhang.
1085239_9A-I1_DetailedPhoto.pdf_6_0.jpeg | cracking of concrete at balcony overhang
1085239_9A-I1_DetailedPhoto.pdf_4_1.jpeg | Concrete cracking observed at balcony anchor of post for railing. Rusting at anchor embedded in concrete.
1085239_9A-I1_DetailedPhoto.pdf_1_0.jpeg | Cracked face bricks at the parapet on the main roof.
2009014_9B-I1_DetailedPhoto.pdf_3_0.jpeg | Hairline crack on 6th floor window sill on north wall of the courtyard on East Elevation.
3122175_9B-I2_DetailedPhoto.pdf_0_1.jpeg | Cracked Sill located on East Elevation
3122175_9B-I2_DetailedPhoto.pdf_0_0.jpeg | Cracked Sill located on West Elevation
3118756_9A-I1_DetailedPhoto.pdf_4_0.jpeg | Cracked sill at the 7th floor elevation.
3118756_9A-I1_DetailedPhoto.pdf_2_1.jpeg | CRACKED CONCRETE SILL BAND COURSE
3118756_9A-I1_DetailedPhoto.pdf_0_1.jpeg | Cracked and spalled window sills
3118756_9A-I1_DetailedPhoto.pdf_0_0.jpeg | Cracked and spalled window sills
3038261_9A-I1_DetailedPhoto(1).pdf_5_0.jpeg | Cracked sills and masonry on Fire Escape #3 at 6th floor landing.
3030090_9B-I1_DetailedPhoto.pdf_2_1.jpeg | Cracks on spandrel beam of north balcony return wall on west façade apt. 8H.
3002094_9B-I1_DetailedPhoto.pdf_2_0.jpeg | Cracked, caulked terra cotta sill on East Facade (Court Street)
3001945_9C-I1_DetailedPhoto.pdf_13_1.jpeg | New cracking of coping stone on the West elevation.
3001945_9C-I1_DetailedPhoto.pdf_6_2.jpeg | New exterior balcony face cracking observed.
3001945_9C-I1_DetailedPhoto.pdf_5_2.jpeg | Cracked window sill observed on the North elevation.
2116646_9B-A1_DetailedPhoto.pdf_23_0.jpeg | Cracked window sill and mortar joint.
2096820_9A-I1_DetailedPhoto.pdf_12_1.jpeg | Cracked stone coping at the southwest corner of the main roof-bulkhead.
2096820_9A-I1_DetailedPhoto.pdf_4_1.jpeg | Cracked stone windowsill along South elevation.
2096820_9A-I1_DetailedPhoto.pdf_2_1.jpeg | Cracked patch along stone windowsill (west elevation).
2094154_9A-I1_DetailedPhoto.pdf_18_0.jpeg | Cracked sill
2094154_9A-I1_DetailedPhoto.pdf_8_0.jpeg | Cracked sill
2092103_9B-I1_DetailedPhoto.pdf_23_1.jpeg | Cracked, spalled slate window sill
2091132_9A-I2_DetailedPhoto.pdf_28_0.jpeg | Cracked, spalled slate window sill
2091132_9A-I2_DetailedPhoto.pdf_17_1.jpeg | Cracked, spalled slate window sill
2085775_9C-I1_DetailedPhoto.pdf_19_1.jpeg | Cracked mortar joint on parapet exterior brick masonry at the east end of the South Elevation.
2083146_9C-I1_DetailedPhoto.pdf_65_1.jpeg | Parapet - Crack
3195307_9A-I1_DetailedPhoto.pdf_9_0.jpeg | Cracked mortar joints on parapet interior brick masonry and ceramic copings at the west end of the North Elevation.
3195307_9A-I1_DetailedPhoto.pdf_7_0.jpeg | Cracked mortar joint and cracked brick on parapet exterior masonry at the west end of the North Elevation.
3195307_9A-I1_DetailedPhoto.pdf_5_1.jpeg | Cracked ceramic copings and scaled bricks at the east end of the South Elevation's parapet.
3195307_9A-I1_DetailedPhoto.pdf_4_0.jpeg | Cracked brickwork on 5th to 6th floor masonry, window, and fire escape at the east end of the North Elevation.
3195307_9A-I1_DetailedPhoto.pdf_2_1.jpeg | Cracked window sill on brick masonry at the east end of the South Elevation.
3187601_9B-A1_DetailedPhoto.pdf_2_0.jpeg | Cracked bricks on 6th floor exterior balcony railing in the middle of the South Elevation.
3181984_9A-I2_DetailedPhoto.pdf_46_0.jpeg | Hairline crack on edge of balcony at east elevation.
3181984_9A-I2_DetailedPhoto.pdf_45_0.jpeg | Hairline crack on edge of balcony at east elevation.
3181984_9A-I2_DetailedPhoto.pdf_44_0.jpeg | Hairline crack on bottom of balcony at east elevation.
3181984_9A-I2_DetailedPhoto.pdf_43_0.jpeg | Hairline crack/separation observed on bottom of balcony.
3181984_9A-I2_DetailedPhoto.pdf_42_0.jpeg | Hairline crack/separation observed on bottom of balcony.
3181984_9A-I2_DetailedPhoto.pdf_40_0.jpeg | Hairline crack/separation observed on balcony.
3181984_9A-I2_DetailedPhoto.pdf_37_0.jpeg | Hairline cracks observed on balcony.
3181984_9A-I2_DetailedPhoto.pdf_36_0.jpeg | Hairline crack on balcony at West Elevation.
3181984_9A-I2_DetailedPhoto.pdf_33_0.jpeg | Hairline crack on balcony at West Elevation.
3181984_9A-I2_DetailedPhoto.pdf_32_0.jpeg | Hairline crack on balcony at Level 4.
3181984_9A-I2_DetailedPhoto.pdf_31_0.jpeg | Hairline crack on balcony at West Elevation.
3181984_9A-I2_DetailedPhoto.pdf_28_0.jpeg | Hairline crack and deterioration observed on balcony.
3181984_9A-I2_DetailedPhoto.pdf_22_0.jpeg | Hairline crack and separation observed on balcony.
3181984_9A-I2_DetailedPhoto.pdf_21_0.jpeg | Hairline cracks observed on window frame and stucco wall below 6th level, balcony.
3181984_9A-I2_DetailedPhoto.pdf_20_0.jpeg | Hairline crack on window frame at west elevation.
3181984_9A-I2_DetailedPhoto.pdf_18_0.jpeg | Hairline crack on balcony at Level 5.
3181984_9A-I2_DetailedPhoto.pdf_17_0.jpeg | Hairline crack and separation observed on balcony at Level 5.
3181984_9A-I2_DetailedPhoto.pdf_15_0.jpeg | Hairline crack on stucco wall and window frame
3181984_9A-I2_DetailedPhoto.pdf_14_0.jpeg | Hairline crack/deterioration on one corner of the window frame.
3181984_9A-I2_DetailedPhoto.pdf_13_0.jpeg | Hairline cracks and peeled coating observed on Level 6 balcony & stucco wall.
3181984_9A-I2_DetailedPhoto.pdf_12_0.jpeg | Hairline cracks observed on Level 6 balcony and stucco wall.
3181984_9A-I2_DetailedPhoto.pdf_9_0.jpeg | Hairline cracks at Level 6 balcony on West Elevation.
3181984_9A-I2_DetailedPhoto.pdf_3_0.jpeg | Hairline crack at the adjoining of parapet and stucco wall.
3181984_9A-I2_DetailedPhoto.pdf_2_0.jpeg | Hairline crack beside the balcony entrance door on the west elevation.
3179696_9A-I3_DetailedPhoto.pdf_0_0.jpeg | Open mortar joints, step crack, and damaged lintel on North Façade – Façade 6
3155519_9A-S2_DetailedPhoto.pdf_0_1.jpeg | Cracked brick at fire escape connection to masonry
3144595_9C-I1_DetailedPhoto.pdf_24_1.jpeg | Cracked Windowsill
3144595_9C-I1_DetailedPhoto.pdf_19_1.jpeg | Cracked Windowsill
3144595_9C-I1_DetailedPhoto.pdf_13_1.jpeg | Cracked Camelbeack Copings
3144595_9C-I1_DetailedPhoto.pdf_9_1.jpeg | Cracked Windowsill
3144595_9C-I1_DetailedPhoto.pdf_6_1.jpeg | Cracked Windowsill
3144194_9A-I1_DetailedPhoto.pdf_12_0.jpeg | Cracked concrete section on south facade balcony.
3144194_9A-I1_DetailedPhoto.pdf_11_1.jpeg | Cracked concrete section on south facade 23rd floor balcony.
3144194_9A-I1_DetailedPhoto.pdf_11_0.jpeg | Cracked concrete section on south facade balcony.
3144194_9A-I1_DetailedPhoto.pdf_10_1.jpeg | Cracked concrete section on south facade 21st floor balcony.
3144194_9A-I1_DetailedPhoto.pdf_10_0.jpeg | Cracked/spalled concrete section on south facade balcony.
3345792_9B-I1_DetailedPhoto.pdf_79_1.jpeg | Steel Lintel - Deflected, Steel Lintel & Crack, Brick
3345792_9B-I1_DetailedPhoto.pdf_60_1.jpeg | Window Sill - Crack
3345792_9B-I1_DetailedPhoto.pdf_35_0.jpeg | Steel Lintel - Deflected, Steel Lintel & Brick Crack
3345792_9B-I1_DetailedPhoto.pdf_20_0.jpeg | Window Sill - Crack & Spall
3335934_9A-A1_DetailedPhoto.pdf_14_1.jpeg | Cracked brick, Spalled brick, and deteriorated pointing on Parapet
3335934_9A-A1_DetailedPhoto.pdf_14_0.jpeg | Cracked and spalled brick on parapet, caused by differential movement and freeze-thaw.
3335934_9A-A1_DetailedPhoto.pdf_12_0.jpeg | Hairline cracks on parapet
3335934_9A-A1_DetailedPhoto.pdf_11_1.jpeg | Hairline Crack on parapet
3335934_9A-A1_DetailedPhoto.pdf_10_1.jpeg | Hairline crack at parapet, broken waterproofing sealant
3335934_9A-A1_DetailedPhoto.pdf_10_0.jpeg | Hairline crack at parapet, caused by differential movement
3335934_9A-A1_DetailedPhoto.pdf_9_1.jpeg | Cracked Brick-Spalled Brick on Parapet
3335934_9A-A1_DetailedPhoto.pdf_9_0.jpeg | Cracked Brick-Spalled brick on parapet
3331320_9A-I1_DetailedPhoto.pdf_16_1.jpeg | Cracked concrete at previous repair along parapet wall.
3331320_9A-I1_DetailedPhoto.pdf_15_1.jpeg | Cracked concrete at previous repair along parapet wall.
3331320_9A-I1_DetailedPhoto.pdf_12_0.jpeg | Cracked concrete along parapet wall.
3331320_9A-I1_DetailedPhoto.pdf_10_0.jpeg | Cracked concrete at previous repair along parapet wall.
3328132_9A-I1_DetailedPhoto.pdf_7_1.jpeg | Cracked Coping Stone (UNSAFE) , Apt. Line: H Elevation: 8 Window Line: 22 Floor: PW
3326526_9C-I1_DetailedPhoto.pdf_19_0.jpeg | Cracked concrete lintel Location: EL 10-WL 31-FL 6
3326526_9C-I1_DetailedPhoto.pdf_7_0.jpeg | Cracked concrete lintel Location: EL 12-WL 36-FL 2
3326523_9C-I1_DetailedPhoto.pdf_27_1.jpeg | Cracked concrete lintel
3326523_9C-I1_DetailedPhoto.pdf_27_0.jpeg | Cracked concrete lintel
3326523_9C-I1_DetailedPhoto.pdf_26_1.jpeg | Cracked concrete lintel
3326523_9C-I1_DetailedPhoto.pdf_19_0.jpeg | Cracked concrete lintel
3321821_9C-I1_DetailedPhoto.pdf_22_1.jpeg | Vertical crack below 4th floor windowsill
3321821_9C-I1_DetailedPhoto.pdf_21_1.jpeg | Cracked windowsill on West Façade at 4th floor.
3321821_9C-I1_DetailedPhoto.pdf_20_1.jpeg | Vertical crack below 5th floor windowsill on West Façade.
3321821_9C-I1_DetailedPhoto.pdf_18_1.jpeg | Horizontal crack along 6th floor windowsill.
3195307_9A-I1_DetailedPhoto.pdf_13_0.jpeg | Cracked concrete coping on chimney masonry.
3195307_9A-I1_DetailedPhoto.pdf_12_1.jpeg | Cracked ceramic copings on parapet exterior masonry at the South Elevation.
3195307_9A-I1_DetailedPhoto.pdf_12_0.jpeg | Cracked ceramic copings and deteriorated mortar joints on the parapet at the west end of the South Elevation.
3195307_9A-I1_DetailedPhoto.pdf_11_1.jpeg | Cracked ceramic copings on parapet exterior masonry at North Elevation.
3195307_9A-I1_DetailedPhoto.pdf_10_1.jpeg | Cracked window sill on brick masonry at the east end of the North Elevation.
3195307_9A-I1_DetailedPhoto.pdf_10_0.jpeg | Cracked window sill on brick masonry at the west end of the South Elevation.
4038701_9A-I1_DetailedPhoto.pdf_11_0.jpeg | Hairline crack in brickwork due to slightly deflected garage entry door lintel.
4026292_9A-I1_DetailedPhoto.pdf_71_0.jpeg | Cracked camelback coping on the roof.
4026292_9A-I1_DetailedPhoto.pdf_70_0.jpeg | Cracked camelback coping on the roof
4026292_9A-I1_DetailedPhoto.pdf_69_0.jpeg | Cracked camelback coping on the roof.
4026292_9A-I1_DetailedPhoto.pdf_20_0.jpeg | Vertical cracking at brick masonry on the parapet.
3397589_9C-I1_DetailedPhoto.pdf_38_0.jpeg | Cracked windowsill stone on West façade, Annex Bldg.
3397589_9C-I1_DetailedPhoto.pdf_37_1.jpeg | Cracked brickwork and lintel stone on the West façade of Annex Bldg.
3397589_9C-I1_DetailedPhoto.pdf_37_0.jpeg | Cracked lintel stone on West façade, Annex Bldg.
3397589_9C-I1_DetailedPhoto.pdf_24_1.jpeg | Cracked window lintel stone on East façade.
3397589_9C-I1_DetailedPhoto.pdf_20_1.jpeg | Cracked windowsill stones on East façade - 4th fllor
3397589_9C-I1_DetailedPhoto.pdf_15_0.jpeg | Cracked windowsill stone (South façade – 3rd Floor
3397589_9C-I1_DetailedPhoto.pdf_14_0.jpeg | Cracked windowsill stone on South façade. - 3rd floor
3397589_9C-I1_DetailedPhoto.pdf_9_0.jpeg | Cracked lintel stone (South façade – 4th Floor
3397589_9C-I1_DetailedPhoto.pdf_8_0.jpeg | Cracked windowsill stone (South façade – 5th Floor
3397589_9C-I1_DetailedPhoto.pdf_6_0.jpeg | Cracked coping stone and deteriorated mortar joints on South façade.
3397589_9C-I1_DetailedPhoto.pdf_1_1.jpeg | Cracked stucco (Roof level at interior parapet wall
3397589_9C-I1_DetailedPhoto.pdf_1_0.jpeg | Cracked coping stone (Roof level – 5th Floor
3397589_9C-I1_DetailedPhoto.pdf_0_1.jpeg | Cracked stucco (Roof Level at interior parapet wall – 5th Floor
3397589_9C-I1_DetailedPhoto.pdf_0_0.jpeg | Cracked stucco (Roof level at interior parapet wall – 5th Floor
3397265_9A-I1_DetailedPhoto.pdf_14_1.jpeg | Cracked concrete lintel
3397265_9A-I1_DetailedPhoto.pdf_13_1.jpeg | Cracked concrete lintel
3397265_9A-I1_DetailedPhoto.pdf_7_1.jpeg | Cracked sill
3397265_9A-I1_DetailedPhoto.pdf_4_1.jpeg | Cracked sill
3345792_9B-I1_DetailedPhoto.pdf_105_0.jpeg | Window Sill - Crack
3345792_9B-I1_DetailedPhoto.pdf_86_1.jpeg | Steel Lintel - Brick overhang on lintel with crack due to weathering and water infiltration.
3345792_9B-I1_DetailedPhoto.pdf_80_1.jpeg | Steel Lintel - Brick overhang on lintel with crack due to weathering and water infiltration.
3345792_9B-I1_DetailedPhoto.pdf_80_0.jpeg | Steel Lintel - Brick overhang on lintel with crack due to weathering and water infiltration.
4052351_9A-I1_DetailedPhoto.pdf_57_0.jpeg | Cracked and spalled face brick between Window Lines 19 & 20 on the parapet wall.
4052351_9A-I1_DetailedPhoto.pdf_52_1.jpeg | Cracked and spalled face brick at Window Line 4 – parapet wall
4052351_9A-I1_DetailedPhoto.pdf_30_0.jpeg | cracking of bricks at Fire Escape #3 – 4th story
4052351_9A-I1_DetailedPhoto.pdf_29_1.jpeg | cracking of bricks at Fire Escape #3 –3rd story
4052351_9A-I1_DetailedPhoto.pdf_28_0.jpeg | cracking of bricks at Fire Escape #2 – 6th story
4052351_9A-I1_DetailedPhoto.pdf_26_0.jpeg | cracks and open mortar joints at Fire Escape #4 – 7th story
4052351_9A-I1_DetailedPhoto.pdf_25_0.jpeg | cracks and open mortar joints at Fire Escape #4 – 7th story
4052351_9A-I1_DetailedPhoto.pdf_24_0.jpeg | cracks and open mortar joints at Fire Escape #4 – 6th story
4052351_9A-I1_DetailedPhoto.pdf_23_0.jpeg | cracks and open mortar joints at Fire Escape #4 – 6th story
4052351_9A-I1_DetailedPhoto.pdf_22_0.jpeg | cracks and open mortar joints at Fire Escape #4 – 6th story
4052351_9A-I1_DetailedPhoto.pdf_21_0.jpeg | cracks and open mortar joints at Fire Escape #4 – 5th story
4052351_9A-I1_DetailedPhoto.pdf_20_0.jpeg | cracks and open mortar joints at Fire Escape #4 – 5th story
4052351_9A-I1_DetailedPhoto.pdf_19_0.jpeg | cracks and open mortar joints at Fire Escape #4 – 4th story
4052351_9A-I1_DetailedPhoto.pdf_16_0.jpeg | cracks and open mortar joints at Fire Escape #2 – Main roof level
4052351_9A-I1_DetailedPhoto.pdf_13_0.jpeg | cracks and open mortar joints at Fire Escape #1 – 7th story
4052351_9A-I1_DetailedPhoto.pdf_12_0.jpeg | cracks and open mortar joints at Fire Escape #1 – 6th story
4052351_9A-I1_DetailedPhoto.pdf_11_0.jpeg | cracks and open mortar joints at Fire Escape #1 – 4th story
4052351_9A-I1_DetailedPhoto.pdf_10_0.jpeg | cracks and open mortar joints at Fire Escape #1 – 3rd story
4075096_9A-I1_DetailedPhoto.pdf_19_0.png | Cracked caulking at terracotta coping joints along the east elevation.
4075096_9A-I1_DetailedPhoto.pdf_18_0.png | Cracked caulking at terracotta coping joints
4075096_9A-I1_DetailedPhoto.pdf_17_0.png | Cracked terracotta coping segment along the east terrace parapet wall.
4075096_9A-I1_DetailedPhoto.pdf_15_0.png | cracked caulking along south facade window frame
4075096_9A-I1_DetailedPhoto.pdf_14_0.png | Cracked caulking along north facade window frame
4075096_9A-I1_DetailedPhoto.pdf_13_0.png | Windowsill cracks along south elevation.
4075096_9A-I1_DetailedPhoto.pdf_7_0.png | crack along west elevation interior roof parapet wall and unadhered caulking along terracotta copings
4075096_9A-I1_DetailedPhoto.pdf_2_0.png | cracks and eroded mortar joints on the interior side of the roof parapet
4079715_9B-I1_DetailedPhoto(1).pdf_27_1.jpeg | Cracked window sill
4079715_9B-I1_DetailedPhoto(1).pdf_27_0.jpeg | Cracked window sill
4079715_9B-I1_DetailedPhoto(1).pdf_23_0.jpeg | Cracked window sill
4079715_9B-I1_DetailedPhoto(1).pdf_20_0.jpeg | Cracked window sill
4079715_9B-I1_DetailedPhoto(1).pdf_19_0.jpeg | Cracked window sill
4112964_9A-I1_DetailedPhoto.pdf_78_1.jpeg | Cracked mortar joints on the interior side of the parapet at the window line E4 on the east elevation.
4112964_9A-I1_DetailedPhoto.pdf_74_1.jpeg | Cracked coping stone at window line S11 on south elevation of the roof.
4112964_9A-I1_DetailedPhoto.pdf_74_0.jpeg | Cracked coping stone at window line S10 on the south elevation roof.
4112964_9A-I1_DetailedPhoto.pdf_73_1.jpeg | Cracked coping stone at window line S9 on south elevation of the roof.
4112964_9A-I1_DetailedPhoto.pdf_72_0.jpeg | Cracked coping stone at the window line S6 on the south elevation roof.
4112964_9A-I1_DetailedPhoto.pdf_71_1.jpeg | Cracked coping stone at window line S3 on south elevation of the roof.
4112964_9A-I1_DetailedPhoto.pdf_71_0.jpeg | Cracked coping stone at the window line S1 on the south elevation roof.
4115904_9B-I1_DetailedPhoto.pdf_12_0.jpeg | Cracked sill on SOUTH ELEVATION.
4115904_9B-I1_DetailedPhoto.pdf_11_0.jpeg | Cracked bricks at parapet
4115904_9B-I1_DetailedPhoto.pdf_6_0.jpeg | Cracked bricks at parapet
4115904_9B-I1_DetailedPhoto.pdf_5_0.jpeg | Cracked bricks at parapet
4115904_9B-I1_DetailedPhoto.pdf_4_0.jpeg | Cracked bricks at parapet
4115904_9B-I1_DetailedPhoto.pdf_2_0.jpeg | Cracked bricks at parapet, roof plan.
4115898_9B-I1_DetailedPhoto.pdf_144_1.jpeg | Cracked concrete and spalled concrete at balcony underside east elevation 15th
4112964_9A-I1_DetailedPhoto.pdf_87_0.jpeg | Cracked sill at window line W3 on the 7th floor of the west elevation.
4210051_9A-I1_DetailedPhoto(1).pdf_33_0.jpeg | cracks on masonry brick at 2nd floor - window line #4
4210051_9A-I1_DetailedPhoto(1).pdf_27_0.jpeg | Cracks on masonry bricks and open joints at parapet level
4210051_9A-I1_DetailedPhoto(1).pdf_22_0.jpeg | Cracks on masonry bricks and open mortar joints at parapet level.
4210051_9A-I1_DetailedPhoto(1).pdf_21_0.jpeg | Cracks on masonry bricks and open mortar joints at parapet level.
4210051_9A-I1_DetailedPhoto(1).pdf_19_0.jpeg | Hairline crack on masonry bricks at parapet level.
4210051_9A-I1_DetailedPhoto(1).pdf_18_0.jpeg | cracks on masonry bricks and rusting lintel at the 6th floor
4210051_9A-I1_DetailedPhoto(1).pdf_14_0.jpeg | Cracks on brick masonry at fire escape piers.
4210051_9A-I1_DetailedPhoto(1).pdf_12_0.jpeg | Cracks on masonry bricks at parapet level.
4210051_9A-I1_DetailedPhoto(1).pdf_9_0.jpeg | crack on masonry bricks at parapet level
4210051_9A-I1_DetailedPhoto(1).pdf_4_0.jpeg | Step crack on masonry bricks at parapet level on the Western corner.
4115904_9B-I1_DetailedPhoto.pdf_21_0.jpeg | Cracked bricks at parapet, roof plan.
4115904_9B-I1_DetailedPhoto.pdf_20_0.jpeg | Cracked bricks at parapet, roof plan.
4115904_9B-I1_DetailedPhoto.pdf_19_0.jpeg | Cracked brick at parapet, roof plan.
4115904_9B-I1_DetailedPhoto.pdf_13_0.jpeg | Cracked bricks at parapet, roof plan.
4210060_9A-S1_DetailedPhoto.pdf_16_1.jpeg | Cracked coping stone.
4210060_9A-S1_DetailedPhoto.pdf_15_1.jpeg | Cracked window sills.
4210060_9A-S1_DetailedPhoto.pdf_13_0.jpeg | Cracked window sills.
4210060_9A-S1_DetailedPhoto.pdf_12_1.jpeg | Cracked brickwork along the exterior of the parapet wall.
4210060_9A-S1_DetailedPhoto.pdf_12_0.jpeg | Cracked coping stone on the roof.
4210060_9A-S1_DetailedPhoto.pdf_10_0.jpeg | Cracked brickwork along the interior of the parapet wall
4210060_9A-S1_DetailedPhoto.pdf_9_1.jpeg | crack along parapet wall
4210060_9A-S1_DetailedPhoto.pdf_9_0.jpeg | crack along parapet wall
4210060_9A-S1_DetailedPhoto.pdf_8_0.jpeg | Cracked coping stone on the roof.
4210060_9A-S1_DetailedPhoto.pdf_7_1.jpeg | Cracked/spalling masonry along parapet wall.
4210060_9A-S1_DetailedPhoto.pdf_5_0.jpeg | Cracked masonry along parapet wall.
4210060_9A-S1_DetailedPhoto.pdf_4_1.jpeg | Cracked coping stone
4210060_9A-S1_DetailedPhoto.pdf_3_1.jpeg | Cracked coping stone
4210060_9A-S1_DetailedPhoto.pdf_2_1.jpeg | Cracked coping stone
4210060_9A-S1_DetailedPhoto.pdf_2_0.jpeg | Cracked masonry along parapet wall
4210060_9A-S1_DetailedPhoto.pdf_1_1.jpeg | Cracked coping stone on the roof.
4210060_9A-S1_DetailedPhoto.pdf_1_0.jpeg | Cracked coping stone on the roof.
4210060_9A-S1_DetailedPhoto.pdf_0_1.jpeg | Cracked coping stone.
4210060_9A-S1_DetailedPhoto.pdf_0_0.jpeg | Cracked masonry along parapet wall
4210060_9A-S1_DetailedPhoto.pdf_35_1.jpeg | Cracked window sill
4210060_9A-S1_DetailedPhoto.pdf_34_1.jpeg | Cracked window sill
4210060_9A-S1_DetailedPhoto.pdf_32_0.jpeg | Cracked window sill
4210060_9A-S1_DetailedPhoto.pdf_30_1.jpeg | Cracked window sill
4210060_9A-S1_DetailedPhoto.pdf_30_0.jpeg | Cracked window sill
4210060_9A-S1_DetailedPhoto.pdf_28_1.jpeg | Cracked window sill
4210060_9A-S1_DetailedPhoto.pdf_28_0.jpeg | Cracked window sill
4210060_9A-S1_DetailedPhoto.pdf_25_1.jpeg | Cracked window sill along fire escape platform.
4210060_9A-S1_DetailedPhoto.pdf_25_0.jpeg | Cracked window sill
4210060_9A-S1_DetailedPhoto.pdf_23_0.jpeg | Cracked coping stone
4210060_9A-S1_DetailedPhoto.pdf_22_0.jpeg | Cracked window sills
4210060_9A-S1_DetailedPhoto.pdf_21_0.jpeg | Cracked window sill
4210060_9A-S1_DetailedPhoto.pdf_19_1.jpeg | Cracked/deteriorated coping stone at roof
4210060_9A-S1_DetailedPhoto.pdf_17_0.jpeg | Cracked brickwork along the interior of the parapet wall
4444455_9C-I1_DetailedPhoto.pdf_21_0.jpeg | Cracked window sill
4444455_9C-I1_DetailedPhoto.pdf_20_0.jpeg | Cracked window sill
4444455_9C-I1_DetailedPhoto.pdf_17_0.jpeg | Cracked brick in parapet wall
4444455_9C-I1_DetailedPhoto.pdf_7_1.jpeg | Cracked sill and open mortar joints on east façade 1st floor.
4444455_9C-I1_DetailedPhoto.pdf_5_0.jpeg | Cracked sill and open mortar joints on west façade.
4444455_9C-I1_DetailedPhoto.pdf_4_1.jpeg | Cracked sill on west façade.
4444445_9C-I1_DetailedPhoto.pdf_0_0.jpeg | Cracked sill and open mortar joints on the east return façade.
4435123_9B-I1_DetailedPhoto.pdf_20_0.jpeg | Cracked precast concrete windowsills observed at the 2nd and 4th floors of the west elevation, window line W9.
4435123_9B-I1_DetailedPhoto.pdf_18_0.jpeg | Cracked precast concrete windowsill at the west elevation.
4435123_9B-I1_DetailedPhoto.pdf_17_1.jpeg | Cracked precast concrete windowsills observed from the 2nd through 6th floors of the west elevation, window line W2.
4435123_9B-I1_DetailedPhoto.pdf_17_0.jpeg | Cracked precast concrete windowsills observed from the 1st through 6th floors of the west elevation, window line W1.
4435123_9B-I1_DetailedPhoto.pdf_16_1.jpeg | Cracked precast concrete windowsill at the east elevation.
4435123_9B-I1_DetailedPhoto.pdf_14_1.jpeg | Cracked precast concrete windowsills observed at the 4th and 6th floors of the south elevation, window line S11.
4435123_9B-I1_DetailedPhoto.pdf_10_1.jpeg | cracked brick observed at the 2nd floor of the south
4435123_9B-I1_DetailedPhoto.pdf_9_0.jpeg | Cracked brick masonry adjacent to a fire escape penetration at the north elevation, window line N26.
4435123_9B-I1_DetailedPhoto.pdf_8_1.jpeg | Cracked brick masonry below fire escape penetration at north elevation, window line N26.
4435123_9B-I1_DetailedPhoto.pdf_8_0.jpeg | Vertical crack in the brick masonry below a fire escape penetration at the 3rd floor of the north elevation, window line N26.
4435123_9B-I1_DetailedPhoto.pdf_6_1.jpeg | Cracked precast concrete windowsill at the north elevation.
4433427_9A-S1_DetailedPhoto.pdf_40_0.jpeg | Cracks in window sill
4433427_9A-S1_DetailedPhoto.pdf_39_0.jpeg | Cracks in window sill
4433427_9A-S1_DetailedPhoto.pdf_36_0.jpeg | Cracked mortar joint above steel window lintel
4433427_9A-S1_DetailedPhoto.pdf_32_0.jpeg | Cracked joint above steel window lintel.
4433427_9A-S1_DetailedPhoto.pdf_30_0.jpeg | Cracks along mortar joint above steel window lintel
4433427_9A-S1_DetailedPhoto.pdf_20_0.jpeg | Crack in mortar under window sill
4433427_9A-S1_DetailedPhoto.pdf_16_0.jpeg | Hairline crack in window sill
4433427_9A-S1_DetailedPhoto.pdf_8_0.jpeg | Rusted, deteriorated steel lintel above AC unit grille with horizontal crack in mortar on right side of AC unit grille.
4433427_9A-S1_DetailedPhoto.pdf_7_0.jpeg | Hairline crack at window sill above AC unit grille
4210060_9A-S1_DetailedPhoto.pdf_48_0.jpeg | Stepping crack at exterior of parapet wall.
4210060_9A-S1_DetailedPhoto.pdf_44_1.jpeg | Cracked window sill
4210060_9A-S1_DetailedPhoto.pdf_44_0.jpeg | Cracked window sill
4210060_9A-S1_DetailedPhoto.pdf_43_1.jpeg | Cracked window sill
4210060_9A-S1_DetailedPhoto.pdf_41_0.jpeg | Cracked window sill
4210060_9A-S1_DetailedPhoto.pdf_40_1.jpeg | Cracked window sill
4210060_9A-S1_DetailedPhoto.pdf_40_0.jpeg | Cracked window sill
4210060_9A-S1_DetailedPhoto.pdf_39_0.jpeg | Cracked window sill
4210060_9A-S1_DetailedPhoto.pdf_38_0.jpeg | Cracked/spalling brickwork along the exterior of the parapet wall.
4210060_9A-S1_DetailedPhoto.pdf_36_0.jpeg | Cracked window sill
4535111_9B-I1_DetailedPhoto.pdf_30_0.jpeg | Cracks on stucco at parapet walls at apartment 7A terrace.
4535111_9B-I1_DetailedPhoto.pdf_29_0.jpeg | Stucco cracks on parapet walls at the roof level.
4535111_9B-I1_DetailedPhoto.pdf_28_0.jpeg | Cracked coping on the roof parapet facing east
4535111_9B-I1_DetailedPhoto.pdf_26_0.jpeg | Cracked floor tile at apartment 6B balcony
4458689_9C-I1_DetailedPhoto.pdf_78_0.jpeg | Cracked windowsill at 2nd Floor
4458689_9C-I1_DetailedPhoto.pdf_70_0.jpeg | cracked windowsill at 6th Floor
4458689_9C-I1_DetailedPhoto.pdf_61_0.jpeg | cracked sill at 5th Floor
4458689_9C-I1_DetailedPhoto.pdf_58_0.jpeg | cracked windowsill at 7th Floor
4458689_9C-I1_DetailedPhoto.pdf_45_0.jpeg | cracked windowsill at 6th Floor
4458689_9C-I1_DetailedPhoto.pdf_30_0.jpeg | Cracked Windowsill
4458689_9C-I1_DetailedPhoto.pdf_27_0.jpeg | Cracked Windowsill at 6th Floor
4458689_9C-I1_DetailedPhoto.pdf_24_0.jpeg | Cracked Windowsill at 7th Floor
4458689_9C-I1_DetailedPhoto.pdf_21_0.jpeg | Cracked Windowsill at 8th Floor
4458689_9C-I1_DetailedPhoto.pdf_7_0.jpeg | Cracked Windowsill at 7th Floor
4451809_9A-S1_DetailedPhoto.pdf_60_1.jpeg | Cracked parapet wall
4446929_9C-I1_DetailedPhoto.pdf_4_2.jpeg | Hair-line cracks at the balcony edge on the East Façade.
4446929_9C-I1_DetailedPhoto.pdf_4_1.jpeg | Hair-line cracks at the balcony edge on the East Façade.
4446929_9C-I1_DetailedPhoto.pdf_4_0.jpeg | Hair-line cracks at the balcony edge on the East Façade.
4444512_9B-I1_DetailedPhoto.pdf_103_1.jpeg | Cracked sill at west elevation.
4444512_9B-I1_DetailedPhoto.pdf_98_0.jpeg | Cracked sill at west elevation.
4444512_9B-I1_DetailedPhoto.pdf_92_1.jpeg | Cracked sill at west elevation.
4444512_9B-I1_DetailedPhoto.pdf_68_1.jpeg | Cracked bricks, bowed lintel at east elevation
4444512_9B-I1_DetailedPhoto.pdf_56_1.jpeg | Cracked sill at east elevation.
4444512_9B-I1_DetailedPhoto.pdf_43_0.jpeg | Cracked sill at east elevation.
4444512_9B-I1_DetailedPhoto.pdf_22_0.jpeg | Cracked sill at east elevation.
4444512_9B-I1_DetailedPhoto.pdf_3_0.jpeg | Cracked sill at south elevation.
1001672_9A-I1_DetailedPhoto.pdf_98_0.png | Terracotta crack with failing previous repairs
1001672_9A-I1_DetailedPhoto.pdf_98_1.png | Stone mortar joint: cracked, spalled, or missing
1001871_9C-I1_DetailedPhoto.pdf_0_0.jpeg | Cracked Window Sill
1001672_9A-I1_DetailedPhoto.pdf_63_1.png | Concrete Sill: Cracked, spalled, or displaced.
1001672_9A-I1_DetailedPhoto.pdf_64_0.png | Concrete Sill Cracked, Spalled, or Displaced
1001672_9A-I1_DetailedPhoto.pdf_66_0.png | Concrete Sill Cracked, Spalled, or Displaced
1001672_9A-I1_DetailedPhoto.pdf_66_1.png | Concrete Sill: Cracked, spalled, or displaced.
1001672_9A-I1_DetailedPhoto.pdf_67_0.png | Concrete Sill Cracked, Spalled, or Displaced
1001672_9A-I1_DetailedPhoto.pdf_71_0.png | Cracked brick masonry
1001672_9A-I1_DetailedPhoto.pdf_72_0.png | Cracked brick masonry
1001672_9A-I1_DetailedPhoto.pdf_46_1.png | Cracked Limestone Stone with failing previous repairs
1001672_9A-I1_DetailedPhoto.pdf_49_0.png | Terracotta crack with failing previous repairs
1001672_9A-I1_DetailedPhoto.pdf_59_0.png | Concrete Sill Cracked, Spalled, or Displaced
1001672_9A-I1_DetailedPhoto.pdf_36_0.png | Cracked Limestone Stone with Failing Previous Repairs
1001672_9A-I1_DetailedPhoto.pdf_40_0.png | Terracotta crack with failing previous repairs
1001672_9A-I1_DetailedPhoto.pdf_43_0.png | Terra cotta lintel unit: cracked and/or displaced
1001672_9A-I1_DetailedPhoto.pdf_45_1.png | Terra cotta crack on the 4th floor of the east elevation.
1001672_9A-I1_DetailedPhoto.pdf_27_1.png | Cracked brick masonry at lintel bearing ends
1001672_9A-I1_DetailedPhoto.pdf_233_1.png | Cracked brick masonry on Bulkhead Roof.
1001672_9A-I1_DetailedPhoto.pdf_22_1.png | Cracked brick masonry at lintel bearing ends
1001672_9A-I1_DetailedPhoto.pdf_218_0.png | Terracotta crack with failing previous repairs
1001672_9A-I1_DetailedPhoto.pdf_220_0.png | Cracked Limestone Stone with failing previous repairs
1001672_9A-I1_DetailedPhoto.pdf_221_0.png | Cracks in Stucco at the 1st floor of the east elevation.
1001672_9A-I1_DetailedPhoto.pdf_221_1.png | Stone mortar joint: cracked, spalled, or missing
1001672_9A-I1_DetailedPhoto.pdf_222_1.png | Terra cotta crack on masonry at EL 10, FL 25
1001672_9A-I1_DetailedPhoto.pdf_225_1.png | Cracked brick masonry
1001672_9A-I1_DetailedPhoto.pdf_1_0.png | Cracked brick masonry
1001672_9A-I1_DetailedPhoto.pdf_210_0.png | Terracotta crack with failing previous repairs
1001672_9A-I1_DetailedPhoto.pdf_211_0.png | Terracotta crack with failing previous repairs
1001672_9A-I1_DetailedPhoto.pdf_211_1.png | Terra cotta cornice: Cracked units at underside.
1001672_9A-I1_DetailedPhoto.pdf_214_0.png | Cracked brick masonry
1001672_9A-I1_DetailedPhoto.pdf_184_1.png | Terra cotta crack on masonry at EL 04, FL 17
1001672_9A-I1_DetailedPhoto.pdf_185_1.png | Brick mortar joint: cracked, spalled, or missing
1001672_9A-I1_DetailedPhoto.pdf_193_1.png | Terra cotta crack on masonry.
1001672_9A-I1_DetailedPhoto.pdf_197_0.png | Stone mortar joint: cracked, spalled, or missing
1001672_9A-I1_DetailedPhoto.pdf_172_1.png | Terra cotta lintel unit: cracked and/or displaced
1001672_9A-I1_DetailedPhoto.pdf_173_1.png | Terra cotta crack on the 4th floor of the east elevation.
1001672_9A-I1_DetailedPhoto.pdf_174_0.png | Terracotta crack with failing previous repairs
1001672_9A-I1_DetailedPhoto.pdf_174_1.png | Terra cotta crack on the 4th floor of the 3rd elevation.
1001672_9A-I1_DetailedPhoto.pdf_175_1.png | Terra cotta crack on the 4th floor of the 3rd elevation.
1001672_9A-I1_DetailedPhoto.pdf_180_1.png | Terra cotta crack on masonry.
1001672_9A-I1_DetailedPhoto.pdf_182_0.png | Terracotta crack with failing previous repairs
1001672_9A-I1_DetailedPhoto.pdf_15_0.png | Cracked Granite Veneer
1001672_9A-I1_DetailedPhoto.pdf_15_1.png | Cracked Granite veneer on Stone.
1001672_9A-I1_DetailedPhoto.pdf_158_0.png | Stone mortar joint: cracked, spalled, or missing
1001672_9A-I1_DetailedPhoto.pdf_160_0.png | Cracked Limestone Stone with failing previous repairs
1001672_9A-I1_DetailedPhoto.pdf_163_1.png | Terra cotta cornice: Cracked units at underside.
1001672_9A-I1_DetailedPhoto.pdf_165_0.png | Terracotta crack with failing previous repairs
1001672_9A-I1_DetailedPhoto.pdf_165_1.png | Terra cotta crack on EL 03, FL 17
1001672_9A-I1_DetailedPhoto.pdf_135_1.png | Brick masonry corner: vertical crack.
1001672_9A-I1_DetailedPhoto.pdf_137_0.png | Brick masonry corner: vertical crack.
1001672_9A-I1_DetailedPhoto.pdf_138_1.png | Terra cotta crack on EL 01, FL 22
1001672_9A-I1_DetailedPhoto.pdf_142_0.png | Terracotta cornice: Cracked units at underside.
1001672_9A-I1_DetailedPhoto.pdf_145_1.png | Terra cotta crack with failing previous repairs
1001672_9A-I1_DetailedPhoto.pdf_12_0.png | Terracotta crack with failing previous repairs
1001672_9A-I1_DetailedPhoto.pdf_117_0.png | Cracked brickwork at the corner of the masonry.
1001672_9A-I1_DetailedPhoto.pdf_120_1.png | Terra cotta crack on the 22nd floor of the east elevation.
1001672_9A-I1_DetailedPhoto.pdf_123_1.png | Terra cotta crack on the 14th floor of the east elevation.
1001672_9A-I1_DetailedPhoto.pdf_124_1.png | Cracked, spalled, or displaced brick masonry at parapet spandrel.
1001672_9A-I1_DetailedPhoto.pdf_126_0.png | Terracotta crack with failing previous repairs
1001672_9A-I1_DetailedPhoto.pdf_127_0.png | Rusting steel lintel with cracked, spalled, or displaced brick masonry.
1001672_9A-I1_DetailedPhoto.pdf_10_0.png | Terracotta crack with failing previous repairs
1001672_9A-I1_DetailedPhoto.pdf_110_0.png | Terracotta crack with failing previous repairs
1001649_9B-I1_DetailedPhoto.pdf_4_0.jpeg | Cracked terra cotta window heads and jambs on South Elevation.
1001649_9B-I1_DetailedPhoto.pdf_6_1.jpeg | Cracked terra cotta at the base of the terra cotta pilaster.
1001649_9B-I1_DetailedPhoto.pdf_8_1.jpeg | Cracked terra cotta at base of pilaster on South Elevation.
1001649_9B-I1_DetailedPhoto.pdf_10_1.jpeg | Cracked and missing terra cotta units on the North Façade.
1001649_9B-I1_DetailedPhoto.pdf_11_0.jpeg | Cracked terra cotta at base of pilaster on East Façade.
1001649_9B-I1_DetailedPhoto.pdf_12_1.jpeg | Cracked brickwork on East Façade.
1001649_9B-I1_DetailedPhoto.pdf_18_1.jpeg | Cracked vertical brick masonry at corner of North Façade.
1001649_9B-I1_DetailedPhoto.pdf_21_0.jpeg | Cracked stucco on Northwest Elevation.
1001649_9B-I1_DetailedPhoto.pdf_24_0.jpeg | Step cracking at stucco on the inboard face of the parapet wall.
1001672_9A-I1_DetailedPhoto.pdf_0_0.png | Terracotta crack with failing previous repairs
1001290_9A-I1_DetailedPhoto.pdf_3_0.jpeg | Horizontal crack on brick masonry at drop E3.
1001290_9A-I1_DetailedPhoto.pdf_4_0.jpeg | Hairline crack in brick masonry and mortar joints at drop E3.
1001290_9A-I1_DetailedPhoto.pdf_13_1.jpeg | Cracked concrete eyebrow at the 20th floor of drop S12 (SWARMP)
1001290_9A-I1_DetailedPhoto.pdf_18_1.jpeg | Cracked concrete eyebrow at the 11th floor of drop S12 (UNSAFE)
1001290_9A-I1_DetailedPhoto.pdf_23_1.jpeg | Cracked windowsill at the 18th floor of drop S7 (UNSAFE)
1001290_9A-I1_DetailedPhoto.pdf_24_0.jpeg | Cracked windowsill at the 17th floor of drop S8 (UNSAFE)
1001290_9A-I1_DetailedPhoto.pdf_24_1.jpeg | Cracked concrete eyebrow at the 17th floor of drop S8 (UNSAFE)
1001290_9A-I1_DetailedPhoto.pdf_25_1.jpeg | Cracked concrete eyebrow at the 17th floor of drop S7 (SWARMP)
1001290_9A-I1_DetailedPhoto.pdf_26_0.jpeg | Cracked concrete eyebrow at the 15th floor of drop S8 (SWARMP)
1001290_9A-I1_DetailedPhoto.pdf_27_0.jpeg | Cracked concrete eyebrow at the 10th floor of drop S8 (SWARMP)
1001290_9A-I1_DetailedPhoto.pdf_32_1.jpeg | Cracked concrete eyebrow at the 9th floor of drop S3 (UNSAFE)
1001290_9A-I1_DetailedPhoto.pdf_41_0.jpeg | Cracked concrete eyebrow at the 18th floor of drop N13 (SWARMP)
1001228_9A-S1_DetailedPhoto.pdf_8_0.jpeg | Cracked/spalled brick at the 8th through 9th floors of the east elevation
1001235_9B-I1_DetailedPhoto(1).pdf_18_1.jpeg | Cracked decorative stone
1001264_9C-I1_DetailedPhoto.pdf_5_0.jpeg | Cracked terra cotta stone
1001126_9A-I1_DetailedPhoto.pdf_0_2.jpeg | Cracked terra cotta on East façade.
1001126_9A-I1_DetailedPhoto.pdf_2_1.jpeg | Cracked brick masonry on North façade.
1001228_9A-I1_DetailedPhoto.pdf_1_0.jpeg | Cracked Stone- Unsafe (Incomplete 8th Cycle SWARMP Repair)
1001228_9A-I1_DetailedPhoto.pdf_2_1.jpeg | Cracked Brick- Unsafe
1001228_9A-I1_DetailedPhoto.pdf_3_0.jpeg | Cracked Guastavino Tile
1001228_9A-I1_DetailedPhoto.pdf_3_1.jpeg | Cracked Brick-Unsafe
1001228_9A-I1_DetailedPhoto.pdf_6_0.jpeg | Stone Cracking
1001228_9A-I1_DetailedPhoto.pdf_6_1.jpeg | Stone Cracking
1001228_9A-I1_DetailedPhoto.pdf_7_1.jpeg | Stone Cracking
1001228_9A-I1_DetailedPhoto.pdf_8_0.jpeg | Cracked brickwork and stone masonry
1001228_9A-I1_DetailedPhoto.pdf_9_0.jpeg | Stone Cracking
1001228_9A-I1_DetailedPhoto.pdf_9_1.jpeg | Stone Cracking
1001228_9A-I1_DetailedPhoto.pdf_11_0.jpeg | Cracked Stone
1001228_9A-S1_DetailedPhoto.pdf_3_0.jpeg | Cracked/spalled stone at the north elevation, window line N24.
1001228_9A-S1_DetailedPhoto.pdf_4_0.jpeg | Cracked/spalled stone at the 20th
1001228_9A-S1_DetailedPhoto.pdf_10_0.jpeg | Cracked limestone at the 1st and 2nd floors of the east elevation
1001228_9A-S1_DetailedPhoto.pdf_11_0.jpeg | Cracked limestone at the 32nd floor of the east elevation
1001228_9A-S1_DetailedPhoto.pdf_16_0.jpeg | Cracked limestone at the 30th and 31st floors of the south elevation
1001228_9A-S1_DetailedPhoto.pdf_17_0.jpeg | Cracked limestone at the 30th and 31st floors of the south elevation
1000832_9B-I1_DetailedPhoto.pdf_7_1.png | cracked limestone cladding at 1st and 2nd Floor 12/07/2022 UNSAFE (Administratively)
1001040_9C-I1_DetailedPhoto.pdf_1_0.jpeg | Cracked natural stone at North Elevation window bay, Floor 2
1001040_9C-I1_DetailedPhoto.pdf_2_0.jpeg | Cracked ornamental Terra-cotta on South Elevation window bay
1001087_9A-S1_DetailedPhoto.pdf_1_0.jpeg | Cracking and displaced terra cotta observed at upper water tables on Liberty Street elevation.
1001087_9A-S1_DetailedPhoto.pdf_2_0.jpeg | Cracking and displaced terra cotta observed at upper water tables on Liberty Street elevation.
1001087_9A-S1_DetailedPhoto.pdf_2_1.jpeg | Cracking and displaced terra cotta observed at upper water tables on Liberty Street elevation.
1001087_9A-S1_DetailedPhoto.pdf_3_0.jpeg | Cracking and displaced terra cotta observed at upper water tables on Liberty Street elevation.
1001087_9A-S1_DetailedPhoto.pdf_3_1.jpeg | Cracking and displaced terra cotta observed at upper water tables on Liberty Street elevation.
1001087_9A-S1_DetailedPhoto.pdf_4_1.jpeg | Cracked terra cotta at upper water tables on Liberty Street elevation.
1001087_9A-S1_DetailedPhoto.pdf_5_0.jpeg | Cracked terra cotta on upper water tables at Liberty Street elevation.
1001087_9A-S1_DetailedPhoto.pdf_11_1.jpeg | Cracked/displaced brick below main roof parapet
1001087_9A-S1_DetailedPhoto.pdf_12_0.jpeg | Cracked/displaced bearing brick below and adjacent recently replaced steel lintel.
1001087_9A-S1_DetailedPhoto.pdf_12_1.jpeg | Cracked/displaced masonry and deteriorated lintels.
1001087_9A-S1_DetailedPhoto.pdf_16_1.jpeg | Masonry cracks at rear elevation stair landing.
1001087_9A-S1_DetailedPhoto.pdf_17_0.jpeg | Masonry cracking and missing bolts at rear elevation stair landing.
1001087_9A-S1_DetailedPhoto.pdf_17_1.jpeg | Masonry cracking and missing bolts at rear elevation stair landing.
1000436_9A-I1_DetailedPhoto.pdf_5_0.jpeg | Cracked masonry at the east elevation, window line
1000436_9A-I1_DetailedPhoto.pdf_5_1.jpeg | Cracked masonry at the 8th floor of the east elevation
1000824_9A-I1_DetailedPhoto.pdf_10_0.jpeg | Cracked terra cotta.
1000832_9B-I1_DetailedPhoto.pdf_2_1.png | Cracked veneer brick masonry at fire tower platform railing penetrations, 2nd to 25th Floors.
1000832_9B-I1_DetailedPhoto.pdf_5_1.png | Localized cracked veneer brick masonry throughout North Elevation
1000044_9C-I1_DetailedPhoto.pdf_1_1.jpeg | Terra cotta cracked, spalled, and/or deteriorated.
1000044_9C-I1_DetailedPhoto.pdf_2_1.jpeg | Terra cotta cracked, spalled, and/or deteriorated.
1000044_9C-I1_DetailedPhoto.pdf_3_0.jpeg | Terra cotta cracked, spalled, and/or deteriorated.
1000044_9C-I1_DetailedPhoto.pdf_3_1.jpeg | Terra cotta cracked, spalled, and/or deteriorated.
1000044_9C-I1_DetailedPhoto.pdf_4_0.jpeg | Terra cotta cracked, spalled, and/or deteriorated.
1000044_9C-I1_DetailedPhoto.pdf_4_1.jpeg | Mortar joints severely eroded and/or cracked.
1000044_9C-I1_DetailedPhoto.pdf_6_0.jpeg | Terra cotta cracked, spalled, and/or deteriorated.
1000044_9C-I1_DetailedPhoto.pdf_7_1.jpeg | Terra cotta cracked, spalled, and/or deteriorated.
1000044_9C-I1_DetailedPhoto.pdf_8_1.jpeg | Terra cotta cracked, spalled, and/or deteriorated.
1000044_9C-I1_DetailedPhoto.pdf_9_0.jpeg | Terra cotta cracked, spalled, and/or deteriorated.
1000044_9C-I1_DetailedPhoto.pdf_9_1.jpeg | Terra cotta cracked, spalled, and/or deteriorated.
1000044_9C-I1_DetailedPhoto.pdf_20_1.jpeg | Terra cotta cracked, spalled, and/or deteriorated.
1000044_9C-I1_DetailedPhoto.pdf_21_0.jpeg | Terra cotta cracked, spalled, and/or deteriorated.
1000044_9C-I1_DetailedPhoto.pdf_22_1.jpeg | Terra cotta cracked, spalled, and/or deteriorated.
1000044_9C-I1_DetailedPhoto.pdf_23_0.jpeg | Brick mortar joints severely eroded and/or cracked.
1000044_9C-I1_DetailedPhoto.pdf_24_0.jpeg | Terra cotta cracked, spalled, and/or deteriorated.
1000044_9C-I1_DetailedPhoto.pdf_25_0.jpeg | Mortar joints severely eroded and/or cracked.
1000044_9C-I1_DetailedPhoto.pdf_26_1.jpeg | Brick masonry cracked, spalled, and/or deteriorated.
1000044_9C-I1_DetailedPhoto.pdf_27_0.jpeg | Terra cotta cracked, spalled, and/or deteriorated.
1000044_9C-I1_DetailedPhoto.pdf_27_1.jpeg | Terra cotta cracked, spalled, and/or deteriorated.
1000044_9C-I1_DetailedPhoto.pdf_29_0.jpeg | Brick masonry cracked, spalled, and/or deteriorated.
1000044_9C-I1_DetailedPhoto.pdf_30_0.jpeg | Terra cotta cracked, spalled, and/or deteriorated.
1000044_9C-I1_DetailedPhoto.pdf_31_0.jpeg | Terra cotta cracked, spalled, and/or deteriorated.
1000044_9C-I1_DetailedPhoto.pdf_31_1.jpeg | Terra cotta cracked, spalled, and/or deteriorated.
1000044_9C-I1_DetailedPhoto.pdf_33_0.jpeg | Brick masonry cracked, spalled, and/or deteriorated.
1000044_9C-I1_DetailedPhoto.pdf_0_0.jpeg | Terra cotta cracked, spalled, and/or deteriorated.
1000044_9C-I1_DetailedPhoto.pdf_0_1.jpeg | Terra cotta cracked, spalled, and/or deteriorated.
1000044_9C-I1_DetailedPhoto.pdf_1_0.jpeg | Terra cotta cracked, spalled, and/or deteriorated.
1000044_9C-I1_DetailedPhoto.pdf_11_0.jpeg | Terra cotta cracked, spalled, and/or deteriorated.
1000044_9C-I1_DetailedPhoto.pdf_11_1.jpeg | Terra cotta cracked, spalled, and/or deteriorated.
1000044_9C-I1_DetailedPhoto.pdf_12_0.jpeg | Terra cotta cracked, spalled, and/or deteriorated.
1000044_9C-I1_DetailedPhoto.pdf_12_1.jpeg | Terra cotta cracked, spalled, and/or deteriorated.
1000044_9C-I1_DetailedPhoto.pdf_14_0.jpeg | Terra cotta cracked, spalled, and/or deteriorated.
1000044_9C-I1_DetailedPhoto.pdf_14_1.jpeg | Terra cotta cracked, spalled, and/or deteriorated.
1000044_9C-I1_DetailedPhoto.pdf_15_0.jpeg | Mortar joints severely eroded and/or cracked.
1000044_9C-I1_DetailedPhoto.pdf_15_1.jpeg | Mortar joints severely eroded and/or cracked.
1000044_9C-I1_DetailedPhoto.pdf_17_0.jpeg | Terra cotta cracked, spalled, and/or deteriorated.
1000044_9C-I1_DetailedPhoto.pdf_18_0.jpeg | Terra cotta cracked, spalled, and/or deteriorated.
1000044_9C-I1_DetailedPhoto.pdf_19_0.jpeg | Terra cotta cracked, spalled, and/or deteriorated.
1000044_9C-I1_DetailedPhoto.pdf_19_1.jpeg | Terra cotta cracked, spalled, and/or deteriorated.
4079715_9B-I1_DetailedPhoto(1).pdf_32_0.jpeg | Cracked window sill
4536731_9A-I1_DetailedPhoto.pdf_10_0.jpeg | Cracked EIFS on North Elevation at 17th Floor
4536731_9A-I1_DetailedPhoto.pdf_2_1.jpeg | Concrete crack at West Elevation.
4535111_9B-I1_DetailedPhoto.pdf_27_0.jpeg | Cracked floor tiles on the rear terrace
4535111_9B-I1_DetailedPhoto.pdf_14_0.jpeg | Hairline brick cracks along the rear elevations
4451809_9A-S1_DetailedPhoto.pdf_14_0.jpeg | Rust jacking of lintel causing mortar to crack.
4447215_9C-I1_DetailedPhoto.pdf_28_0.jpeg | Cracked brick face on South facade
4447215_9C-I1_DetailedPhoto.pdf_21_0.jpeg | Cracked pre-cast stone sill on South facade
4447215_9C-I1_DetailedPhoto.pdf_6_1.jpeg | Cracked brick face on South facade
4444512_9B-I1_DetailedPhoto.pdf_114_0.jpeg | Cracked bricks at west return elevation.
4444512_9B-I1_DetailedPhoto.pdf_16_0.jpeg | Cracked brick at east elevation.