## Sheet1
Name | Description | Component Type [1] | Material [2] | Defect Positioning on the component [3] | Stepped | Direction [5] | Influence Range [7] | Others [8]
1000044_9C-I1_DetailedPhoto.pdf_23_0.jpeg | Brick mortar joints severely cracked. | lintel | brick | along | Linear | vertical | Single Unit
1000044_9C-I1_DetailedPhoto.pdf_20_1.jpeg | Terra cotta cracked, spalled, and/or deteriorated. | lintel | terra cotta | along | Hairline | diagonal | Single Unit
1000044_9C-I1_DetailedPhoto.pdf_21_0.jpeg | Terra cotta cracked, spalled, and/or deteriorated. | lintel | terra cotta | along | Linear | horizontal | Single Unit
1050769_9A-I1_DetailedPhoto.pdf_1_0.jpeg | Cracked stone at ground level with missing grout and erosion. |  | stone | along | Hairline | vertical | Single Unit
1031008_9A-S1_DetailedPhoto(2).pdf_18_1.jpeg | Cracked Terra Cotta Sill | sill | terra cotta | edge | Hairline | horizontal | Single Unit
1016226_9A-I1_DetailedPhoto(1).pdf_52_0.jpeg | Hairline cracks in cementitious coating | wall | brick | along | Linear | vertical | Multiple units (different types)
1016226_9A-I1_DetailedPhoto(1).pdf_52_0_1.jpeg | Hairline cracks in cementitious coating | wall | brick | along | Linear | vertical | Multiple units (different types)
1000044_9C-I1_DetailedPhoto.pdf_6_0.jpeg | Terra cotta cracked, spalled, and/or deteriorated. | lintel | terra cotta | along | Linear | horizontal | Single Unit
1016226_9A-I1_DetailedPhoto(1).pdf_52_1_1.jpeg | Hairline cracks in cementitious coating | wall | brick | along | Linear | vertical | Multiple units (different types)
1016226_9A-I1_DetailedPhoto(1).pdf_52_1.jpeg | Hairline cracks in cementitious coating | wall | brick | along | Linear | vertical | Multiple units (different types)
1016226_9A-I1_DetailedPhoto(1).pdf_52_1_2.jpeg | Hairline cracks in cementitious coating | wall | brick | along | Linear | vertical | Multiple units (different types)
1016226_9A-I1_DetailedPhoto(1).pdf_49_1.jpeg | Crack in stone cladding |  | stone | along | Linear | vertical | Single Unit
1016880_9A-I1_DetailedPhoto.pdf_28_0.jpeg | Cracked Sill | sill | Limestone | along | Linear | diagonal | Single Unit
1048411_9C-S1_DetailedPhoto.pdf_4_1.jpeg | Cracked Limestone | lintel | Limestone | along | Linear | vertical | Single Unit
1051264_9C-I1_DetailedPhoto.pdf_2_0.jpeg | Cracked bricks at parapet | parapet | brick | along | Linear | vertical | Multiple units (different types)
1016223_9A-I1_DetailedPhoto.pdf_49_1.jpeg | Cracked cement coating at corner | railing | terra cotta | under | Linear | vertical | Single Unit
1008249_9A-S1_DetailedPhoto.pdf_6_1_1.jpeg | Cracked/Spalled Stucco and Deflected Steel Lintel at Window Line | lintel | stucco | along | Linear | horizontal | Subarea of a uniform component
1048411_9C-S1_DetailedPhoto.pdf_4_1_1.jpeg | Cracked Limestone | lintel | Limestone | along | Linear | vertical | Single Unit
1048411_9C-S1_DetailedPhoto.pdf_4_1_1.jpeg | Cracked masonry with stable brickwork condition. | wall | masonry | along | Linear | diagonal | Single Unit
1016226_9A-I1_DetailedPhoto(1).pdf_3_0.jpeg | Hairline cracks in terra cotta pier |  | terra cotta | along | Linear | diagonal | Single Unit
1048136_9B-I1_DetailedPhoto.pdf_10_1.jpeg | Hairline crack on terracotta window sill | sill | terra cotta | along | Linear | diagonal | Single Unit
1000044_9C-I1_DetailedPhoto.pdf_25_0.jpeg | Mortar joints severely eroded and/or cracked. |  |  | along | Linear | horizontal | Single Unit
1051513_9C-I2_DetailedPhoto.pdf_45_1.jpeg | Cracked terra cotta |  | terra cotta | along | Linear | vertical | Single Unit
1001087_9A-S1_DetailedPhoto.pdf_5_0.jpeg | Cracked terra cotta on upper water tables |  | terra cotta | along | Linear | horizontal | Subarea of a uniform component
1001087_9A-S1_DetailedPhoto.pdf_15_1.jpeg | Cracked/broken terra cotta sill | sill | terra cotta | along | Linear | vertical | Single Unit
1016226_9A-I1_DetailedPhoto(1).pdf_21_1.jpeg | Hairline crack in brick joint | wall | brick | along | Hairline | vertical | Multiple units (different types)
1060892_9B-I1_DetailedPhoto.pdf_4_1.jpeg | Hairline cracks in bricks at brick masonry and window sill. | sill | brick | under | Hairline | vertical | Multiple units (different types)
1050529_9A-I1_DetailedPhoto.pdf_5_1.jpeg | Cracked brick | wall | brick | along | Stepped | horizontal | Multiple units (different types)
1016226_9A-I1_DetailedPhoto(1).pdf_6_0.jpeg | Hairline cracks in terra cotta pier | lintel | terra cotta | edge | Linear | diagonal | Single Unit
1051264_9C-I1_DetailedPhoto.pdf_7_1.jpeg | Cracked bricks at bulkhead | bulkhead | brick | along | Stepped | horizontal | Multiple units (different types)
1051513_9C-I2_DetailedPhoto.pdf_33_1_2.jpeg | Cracked terra cotta at window | wall | terra cotta | edge | Linear | diagonal | Single Unit
1057065_9B-S1_DetailedPhoto.pdf_21_1.jpeg | Stone crack at lintel. | lintel | stone | along | Hairline | vertical | Single Unit
1000044_9C-I1_DetailedPhoto.pdf_31_1.jpeg | Terra cotta cracked, spalled, and/or deteriorated. | wall | terra cotta | along | Linear | vertical | Single Unit
1035475_9B-I1_DetailedPhoto.pdf_1_0.jpeg | Cracked coping at front terrace | sill | concrete | along | Linear | diagonal | Single Unit
1063923_9C-I1_DetailedPhoto.pdf_137_1.jpeg | Cracked brickwork and rusted/sagging lintel | window frame | brick | corner | Linear | horizontal | Multiple units (same type)
1000044_9C-I1_DetailedPhoto.pdf_7_1.jpeg | Terra cotta cracked, spalled, and/or deteriorated. | lintel | terra cotta | along | Linear | vertical | Single Unit
1001040_9C-I1_DetailedPhoto.pdf_2_0.jpeg | Cracked ornamental Terra-cotta | wall | terra cotta | along | Linear | diagonal | Single Unit
1000044_9C-I1_DetailedPhoto.pdf_2_1.jpeg | Terra cotta cracked, spalled, and/or deteriorated. |  | terra cotta | along | Linear | horizontal | Single Unit
1051478_9C-I1_DetailedPhoto.pdf_10_0_2.jpeg | Cracked cast stone |  | stone | along | Hairline | vertical | Multiple units (different types)
1053569_9A-A1_DetailedPhoto.pdf_0_3_1.jpeg | Cracked/damaged parging at headers and columns. | lintel | concrete | along | Hairline | horizontal | Single Unit
1048136_9B-I1_DetailedPhoto.pdf_12_0.jpeg | Stone sill is cracked. | sill | Limestone | along | Linear | diagonal | Single Unit
1016226_9A-I1_DetailedPhoto(1).pdf_6_1.jpeg | Hairline cracks in terra cotta pier |  | terra cotta | along | Linear | horizontal | Single Unit
1024854_9A-S1_DetailedPhoto.pdf_16_0_1.jpeg | Cracked bluestone windowsill | wall | brick | along | Hairline | vertical | Single Unit
1060892_9B-I1_DetailedPhoto.pdf_3_0.jpeg | Cracked mortar joint in ornamental masonry and fire escape connection | fire escape | masonry | along | Hairline | horizontal | Multiple units (same type)
1000044_9C-I1_DetailedPhoto.pdf_3_0.jpeg | Terra cotta cracked, spalled, and/or deteriorated. | lintel | terra cotta | corner | Linear | vertical | Single Unit
1016880_9A-I1_DetailedPhoto.pdf_43_0.jpeg | Cracked Sill | sill | Limestone | along | Hairline | diagonal | Single Unit
1051478_9C-I1_DetailedPhoto.pdf_10_0_1.jpeg | Cracked cast stone | lintel | stone | along | Linear | vertical | Single Unit
1016880_9A-I1_DetailedPhoto.pdf_69_1.jpeg | Cracked Sill | sill | Limestone | along | Hairline | horizontal | Single Unit
1051513_9C-I2_DetailedPhoto.pdf_44_1_1.jpeg | Cracked terra cotta | wall | terra cotta | along | Linear | vertical | Single Unit
1051513_9C-I2_DetailedPhoto.pdf_31_1.jpeg | Terra cotta crack | wall | terra cotta | along | Linear | diagonal | Single Unit
1008249_9A-S1_DetailedPhoto.pdf_13_1.jpeg | Cracked/spalled stucco at parapet | parapet | stucco | along | Linear | vertical | Single Unit
1019771_9A-I1_DetailedPhoto.pdf_11_1.jpeg | Cracked precast concrete window sill | sill | concrete | along | Hairline | vertical | Single Unit
1053569_9A-A1_DetailedPhoto.pdf_0_3.jpeg | Cracked/damaged parging at headers and columns. | lintel | stone | along | Linear | horizontal | Single Unit
1016226_9A-I1_DetailedPhoto(1).pdf_39_0.jpeg | Cracked bricks to be replaced and open joints to be repointed. | wall | brick | along | Linear | vertical | Single Unit
1016880_9A-I1_DetailedPhoto.pdf_67_1.jpeg | Cracked Sill | sill | Limestone | along | Hairline | diagonal | Single Unit
1039794_9A-I1_DetailedPhoto.pdf_10_1.jpeg | Cracked windowsill | sill | Limestone | along | Hairline | diagonal | Single Unit
1000044_9C-I1_DetailedPhoto.pdf_22_1_1.jpeg | Terra cotta cracked, spalled, and/or deteriorated. |  | terra cotta | along | Linear | horizontal | Single Unit
1051513_9C-I2_DetailedPhoto.pdf_44_1.jpeg | Cracked terra cotta |  | terra cotta | along | Linear | vertical | Multiple units (different types)
1016226_9A-I1_DetailedPhoto(1).pdf_19_1.jpeg | Hairline Cracks in Terra Cotta | sill | terra cotta | under | Hairline | vertical | Multiple units (same type)
1028820_9A-I1_DetailedPhoto.pdf_13_1.jpeg | Cracked sill | sill | Limestone | along | Hairline | vertical | Single Unit
1008249_9A-S1_DetailedPhoto.pdf_5_2.jpeg | Cracked/Spalled Stucco and Deflected Steel Lintels | wall | stucco | along | Hairline | horizontal | Subarea of a uniform component
1001087_9A-S1_DetailedPhoto.pdf_17_0.jpeg | Masonry cracking and missing bolts | coping | masonry | along | Linear | diagonal | Single Unit
1016226_9A-I1_DetailedPhoto(1).pdf_26_0.jpeg | Hairline crack in brickwork | wall | brick | corner | Linear | vertical | Single Unit
1051478_9C-I1_DetailedPhoto.pdf_8_0.jpeg | Cracked cast stone | wall | stone | along | Hairline | vertical | Multiple units (same type)
1016880_9A-I1_DetailedPhoto.pdf_62_0.jpeg | Cracked Sill | sill | Limestone | along | Linear | diagonal | Single Unit
1000044_9C-I1_DetailedPhoto.pdf_27_1_1.jpeg | Terra cotta cracked, spalled, and/or deteriorated. | lintel | terra cotta | along | Hairline | diagonal | Single Unit
1051264_9C-I1_DetailedPhoto.pdf_10_0.jpeg | Cracked bricks at bulkhead | wall | brick | along | Linear | vertical | Multiple units (different types)
1051513_9C-I2_DetailedPhoto.pdf_49_1_1.jpeg | Cracked terra cotta | wall | terra cotta | along | Linear | vertical | Multiple units (different types)
1016226_9A-I1_DetailedPhoto(1).pdf_13_0.jpeg | Hairline cracks in terra cotta pier |  | terra cotta | along | Linear | diagonal | Single Unit
1016880_9A-I1_DetailedPhoto.pdf_24_0.jpeg | Cracked Sill | sill | Limestone | along | Linear | vertical | Single Unit
1000044_9C-I1_DetailedPhoto.pdf_22_1.jpeg | Terra cotta cracked, spalled, and/or deteriorated. |  | terra cotta | along | Linear | horizontal | Single Unit
1051513_9C-I2_DetailedPhoto.pdf_49_1.jpeg | Cracked terra cotta | wall | terra cotta | along | Linear | vertical | Multiple units (different types)
1050529_9A-I1_DetailedPhoto.pdf_9_0.jpeg | Cracked masonry joint | wall | masonry | corner | Linear | vertical | Multiple units (different types)
1000044_9C-I1_DetailedPhoto.pdf_25_1_1.jpeg | Mortar joints severely eroded and/or cracked. |  |  | along | Linear | horizontal | Subarea of a uniform component
1016226_9A-I1_DetailedPhoto(1).pdf_13_1.jpeg | Hairline cracks in terra cotta pier |  | terra cotta | along | Hairline | diagonal | Single Unit
1016226_9A-I1_DetailedPhoto(1).pdf_25_0.jpeg | Hairline crack in brick joint | wall | brick | along | Hairline | vertical | Multiple units (different types)
1016208_9A-I1_DetailedPhoto(1).pdf_2_0.jpeg | Cracked and damaged limestone |  | Limestone | along | Linear | vertical | Single Unit
1000044_9C-I1_DetailedPhoto.pdf_26_1.jpeg | Brick masonry cracked, spalled, and/or deteriorated. | wall | brick | along | Linear | diagonal | Multiple units (same type)
1008249_9A-S1_DetailedPhoto.pdf_5_2_1.jpeg | Cracked/Spalled Stucco and Deflected Steel Lintels | wall | stucco | along | Hairline | horizontal | Subarea of a uniform component
1016226_9A-I1_DetailedPhoto(1).pdf_46_0.jpeg | Crack in stone cladding |  | stone | along | Linear | diagonal | Single Unit
1053569_9A-A1_DetailedPhoto.pdf_1_2.jpeg | Cracked/damaged parging at headers and columns. | lintel | Limestone | along | Linear | horizontal | Single Unit
1063923_9C-I1_DetailedPhoto.pdf_152_0.jpeg | Cracked brickwork and rusted lintel. | wall | brick | along | Linear | vertical | Multiple units (different types)
1051478_9C-I1_DetailedPhoto.pdf_10_0.jpeg | Cracked cast stone |  | Limestone | along | Hairline | vertical | Single Component (whole façade or element)
1006795_9A-I1_DetailedPhoto(1).pdf_1_1.jpeg | Cementitious coating cracks below the parapet | parapet | Limestone | along | Hairline | vertical | Single Unit
1001087_9A-S1_DetailedPhoto.pdf_14_0.jpeg | Cracked/broken bearing brick patched with cement at recently replaced lintel. | wall | brick | along | Linear | diagonal | Single Unit
1016880_9A-I1_DetailedPhoto.pdf_5_1.jpeg | Cracked Sill | sill | Limestone | edge | Hairline | horizontal | Single Unit
1060134_9C-I1_DetailedPhoto.pdf_5_1.jpeg | Cracked Terra Cotta Lintel | lintel | terra cotta | along | Hairline | diagonal | Single Unit
1001228_9A-S1_DetailedPhoto.pdf_17_0.jpeg | Cracked limestone |  | Limestone | along | Linear | vertical | Single Unit
1016880_9A-I1_DetailedPhoto.pdf_36_1.jpeg | Cracked Sill | sill | Limestone | along | Hairline | horizontal | Single Unit
1000044_9C-I1_DetailedPhoto.pdf_29_0.jpeg | Brick masonry cracked, spalled, and/or deteriorated. | wall | brick | along | Hairline | vertical | Multiple units (different types)
1063923_9C-I1_DetailedPhoto.pdf_155_0.jpeg | Cracked brickwork and rusted lintel | wall | brick | along | Hairline | vertical | Single Unit
1008240_9C-I1_DetailedPhoto.pdf_7_1.jpeg | Cracked window pane and deteriorated window frames. | window frame |  | intersection | Hairline | diagonal | Single Unit
1048411_9C-S1_DetailedPhoto.pdf_6_0.jpeg | Cracked Limestone |  | Limestone | along | Linear | vertical | Single Unit
1016226_9A-I1_DetailedPhoto(1).pdf_36_0.jpeg | Cracked bricks to be replaced. Open joints to be repointed. | wall | brick | along | Stepped | horizontal | Multiple units (different types)
1000436_9A-I1_DetailedPhoto.pdf_5_1.jpeg | Cracked masonry at window line | wall | masonry | along | Hairline | vertical | Multiple units (same type)
1000044_9C-I1_DetailedPhoto.pdf_30_0.jpeg | Terra cotta cracked, spalled, and/or deteriorated. |  | terra cotta | along | Hairline | diagonal | Subarea of a uniform component
1001087_9A-S1_DetailedPhoto.pdf_14_1.jpeg | Cracked/broken bearing brick patched with cement at recently replaced lintel. | lintel | brick | along | Linear | vertical | Single Unit
1000044_9C-I1_DetailedPhoto.pdf_25_1.jpeg | Mortar joints severely eroded and/or cracked. |  |  | along | Linear | horizontal | Single Unit
1057065_9B-S1_DetailedPhoto.pdf_23_1.jpeg | Stone crack at lintel. | lintel | Limestone | along | Linear | vertical | Single Unit
1053569_9A-A1_DetailedPhoto.pdf_1_1_1.jpeg | Cracked/damaged parging at headers and columns. | lintel | Limestone | along | Linear | horizontal | Single Unit
1053569_9A-A1_DetailedPhoto.pdf_1_1.jpeg | Cracked/damaged parging at headers and columns. | lintel | Limestone | along | Linear | horizontal | Single Unit
1016880_9A-I1_DetailedPhoto.pdf_47_0.jpeg | Cracked Sill | sill | Limestone | along | Hairline | vertical | Single Unit
1016880_9A-I1_DetailedPhoto.pdf_14_1.jpeg | Cracked Sill | sill | Limestone | along | Hairline | vertical | Single Unit
1063923_9C-I1_DetailedPhoto.pdf_92_0.jpeg | Cracked brickwork and rusted lintel | lintel | brick | along | Linear | diagonal | Single Unit
1016226_9A-I1_DetailedPhoto(1).pdf_39_0_1.jpeg | Cracked bricks to be replaced and open joints to be repointed. | wall | brick | along | Hairline | vertical | Multiple units (different types)
1016226_9A-I1_DetailedPhoto(1).pdf_30_1.jpeg | Cracked bricks at bulkheads | wall | brick | along | Hairline | vertical | Multiple units (different types)
1008305_9A-S1_DetailedPhoto.pdf_7_1.jpeg | Cracked terra cotta sill | sill | terra cotta | along | Hairline | vertical | Single Unit
1016880_9A-I1_DetailedPhoto.pdf_58_1.jpeg | Cracked Sill | sill | Limestone | along | Hairline | vertical | Single Unit
1057065_9B-S1_DetailedPhoto.pdf_23_1_1.jpeg | Stone crack at lintel. | lintel | stone | along | Hairline | vertical | Single Unit
1015873_9A-I1_DetailedPhoto.pdf_17_0.jpeg | Cracked stucco at the window frame. | window frame | stucco | edge | Linear | diagonal | Single Unit
1050529_9A-I1_DetailedPhoto.pdf_10_0.jpeg | Cracked concrete at balcony | balcony | concrete | along | Linear | horizontal | Subarea of a uniform component
1063923_9C-I1_DetailedPhoto.pdf_153_0.jpeg | Cracked brickwork and rusted lintel | wall | brick | along | Linear | diagonal | Single Unit
1057065_9B-S1_DetailedPhoto.pdf_22_1.jpeg | Stone crack at lintel. | lintel | stone | along | Hairline | vertical | Single Unit
1051513_9C-I2_DetailedPhoto.pdf_41_1.jpeg | Cracked terra cotta |  | terra cotta | along | Hairline | vertical | Multiple units (different types)
1018238_9A-I1_DetailedPhoto.pdf_2_1.jpeg | Cracked and displaced terra cotta stone | parapet | terra cotta | along | Linear | horizontal | Multiple units (same type)
1015904_9B-I1_DetailedPhoto.pdf_4_2.jpeg | Terracotta – shrinkage crack observed along previous crack repair. |  |  | along | Linear | vertical | Multiple units (same type)
1057065_9B-S1_DetailedPhoto.pdf_22_0.jpeg | Stone crack at lintel. | lintel | stone | along | Hairline | vertical | Single Unit
1001087_9A-S1_DetailedPhoto.pdf_2_1.jpeg | Cracking and displaced terra cotta |  | terra cotta | along | Hairline | horizontal
1016226_9A-I1_DetailedPhoto(1).pdf_34_1.jpeg | Cracked bricks to be replaced. Open joints to be repointed. | wall | brick | along | Linear | vertical | Single Unit
1000044_9C-I1_DetailedPhoto.pdf_31_0.jpeg | Terra cotta cracked, spalled, and/or deteriorated. |  | terra cotta | along | Linear | vertical | Single Unit
1016880_9A-I1_DetailedPhoto.pdf_19_0.jpeg | Cracked Sill | sill | Limestone | along | Hairline | vertical | Single Unit
1019771_9A-I1_DetailedPhoto.pdf_0_0.jpeg | Cracked coping at interior of parapet | coping |  | along | Linear | vertical | Single Unit
1051377_9A-I1_DetailedPhoto(1).pdf_11_0.jpeg | Cracked stone corbels |  | stone | along | Linear | diagonal | Single Unit
1063923_9C-I1_DetailedPhoto.pdf_174_0.jpeg | Cracked brickwork and rusted lintel | window frame | brick | corner | Linear | horizontal | Multiple units (different types)
1063923_9C-I1_DetailedPhoto.pdf_55_1.jpeg | Cracked brickwork, mortar joint deterioration, rusted lintel, and missing sealant | wall | brick | along | Linear | horizontal | Multiple units (same type)
1063923_9C-I1_DetailedPhoto.pdf_146_1.jpeg | Cracked brickwork and rusted/sagging lintel | wall | brick | along | Hairline | vertical | Subarea of a uniform component
1016226_9A-I1_DetailedPhoto(1).pdf_32_0.jpeg | Cracked bricks to be replaced. Open joints to be repointed. | wall | brick | along | Stepped | vertical | Multiple units (different types)
1063923_9C-I1_DetailedPhoto.pdf_154_1.jpeg | Cracked windowsill | sill | brick | along | Linear | vertical | Single Unit
1039794_9A-I1_DetailedPhoto.pdf_19_1.jpeg | Cracked mortar joint under windowsill | sill | mortar | under | Linear | horizontal | Subarea of a uniform component
1001228_9A-S1_DetailedPhoto.pdf_16_0_1.jpeg | Cracked limestone |  |  | along | Linear | diagonal | Single Unit
1000044_9C-I1_DetailedPhoto.pdf_27_1.jpeg | Terra cotta cracked, spalled, and/or deteriorated. |  | terra cotta | along | Linear | vertical | Multiple units (different types)
1016880_9A-I1_DetailedPhoto.pdf_31_0.jpeg | Cracked Sill | sill |  | along | Hairline | vertical | Single Unit
1001087_9A-S1_DetailedPhoto.pdf_13_1_2.jpeg | Cracked/broken bricks surrounding mechanical louver | wall | brick | along | Linear | horizontal | Multiple units (different types)
1003993_9B-I1_DetailedPhoto.pdf_1_1.jpeg | Cracked interior parapet wall on main roof | parapet | concrete | along | Linear | vertical | Subarea of a uniform component
1001087_9A-S1_DetailedPhoto.pdf_1_0.jpeg | Cracking and displaced terra cotta | coping | terra cotta | along | Hairline | diagonal | Single Unit
1016226_9A-I1_DetailedPhoto(1).pdf_32_0_2.jpeg | Cracked bricks to be replaced. Open joints to be repointed. | wall | brick | along | Linear | vertical | Multiple units (different types)
1063923_9C-I1_DetailedPhoto.pdf_194_1.jpeg | Cracked brickwork and rusted lintel | window frame | brick | edge | Linear | vertical | Multiple units (same type)
1062438_9A-I1_DetailedPhoto.pdf_5_1.jpeg | Cracked terra cotta and windowsill | railing | terra cotta | edge | Hairline | vertical | Subarea of a uniform component
1048306_9B-S1_DetailedPhoto.pdf_15_0.jpeg | Cracks observed in balcony concrete slab soffit. | balcony | concrete | along | Hairline | vertical | Subarea of a uniform component
1053569_9A-A1_DetailedPhoto.pdf_0_1_1.jpeg | Cracked/damaged parging at headers and columns. | lintel | Limestone | along | Hairline | horizontal | Single Unit
1016880_9A-I1_DetailedPhoto.pdf_62_1.jpeg | Cracked Sill | sill | Limestone | along | Hairline | horizontal | Single Unit
1063923_9C-I1_DetailedPhoto.pdf_91_1.jpeg | Cracked brickwork, mortar joint deterioration, missing sealant, and debris along windowsill. | wall | brick | along | Stepped | diagonal | Multiple units (different types)
1048136_9B-I1_DetailedPhoto.pdf_11_1.jpeg | Stone sill crack | sill | stone | along | Linear | vertical | Single Unit
1051478_9C-I1_DetailedPhoto.pdf_8_0_1.jpeg | Cracked cast stone |  | stone | along | Hairline | horizontal | Single Unit
1016880_9A-I1_DetailedPhoto.pdf_27_1.jpeg | Cracked Sill | sill | Limestone | along | Hairline | vertical | Single Unit
1003100_9B-A1_DetailedPhoto(1).pdf_4_1.jpeg | Cracks on courtyard Fire escape near parapet | parapet | concrete | along | Linear | vertical | Single Unit
1063307_9A-S1_DetailedPhoto.pdf_16_0.jpeg | Crack at window sill. | sill | Limestone | along | Linear | diagonal | Single Unit
1053569_9A-A1_DetailedPhoto.pdf_0_1.jpeg | Cracked/damaged parging at headers and columns. | lintel | Limestone | along | Linear | horizontal | Single Unit
1047075_9A-I1_DetailedPhoto.pdf_25_0.jpeg | Cracked Windowsill | sill | Limestone | along | Hairline | vertical | Single Unit
1063923_9C-I1_DetailedPhoto.pdf_186_1_1.jpeg | Cracked brickwork and rusted/sagging lintel | wall | brick | along | Linear | vertical | Multiple units (different types)
1015873_9A-I1_DetailedPhoto.pdf_25_0.jpeg | Hairline crack in sill | sill | concrete | along | Hairline | vertical | Single Unit
1016880_9A-I1_DetailedPhoto.pdf_39_0.jpeg | Cracked Sill | sill | Limestone | along | Hairline | horizontal | Single Unit
1063307_9A-S1_DetailedPhoto.pdf_1_0.jpeg | Cracking at brick above lintel and below anchor plate, Rusting at metal lintel | lintel | brick | above | Linear | horizontal | Multiple units (different types)
1047075_9A-I1_DetailedPhoto.pdf_27_0.jpeg | Cracked Windowsill | sill | Limestone | along | Linear | horizontal | Single Unit
1051513_9C-I2_DetailedPhoto.pdf_88_1.jpeg | Deteriorated/Cracked brickwork | wall | brick | along | Hairline | vertical | Multiple units (different types)
1063923_9C-I1_DetailedPhoto.pdf_185_0.jpeg | Cracked brickwork and rusted lintel | lintel | brick | above | Hairline | vertical | Single Unit
1063923_9C-I1_DetailedPhoto.pdf_93_0.jpeg | Cracked windowsill | sill | brick | along | Hairline | diagonal | Multiple units (same type)
1000436_9A-I1_DetailedPhoto.pdf_5_0.jpeg | Cracked masonry at the window line | wall | masonry | along | Linear | vertical | Multiple units (different types)
1017211_9B-I1_DetailedPhoto.pdf_25_0.jpeg | Spalled cast stone windowsill and dried/cracked/split window perimeter and windowsill end joint caulk | sill | stone | corner | Hairline | diagonal | Single Unit
1017589_9A-I1_DetailedPhoto.pdf_0_1_1.jpeg | Cracked brickwork at lintel level | lintel | brick | corner | Linear | horizontal | Multiple units (different types)
1060134_9C-I1_DetailedPhoto.pdf_29_1.jpeg | Cracked Stucco and Window Sill | sill | stucco | along | Hairline | diagonal | Subarea of a uniform component
1016880_9A-I1_DetailedPhoto.pdf_33_0.jpeg | Cracked Sill | sill | Limestone | along | Hairline | vertical | Single Unit
1041455_9B-I1_DetailedPhoto.pdf_1_0.jpeg | Cracked and spalled coping | coping | concrete | along | Hairline | vertical | Single Unit
1001087_9A-S1_DetailedPhoto.pdf_11_1_1.jpeg | Cracked/displaced brick below main roof parapet | parapet | brick | along | Hairline | vertical | Multiple units (different types)
1016880_9A-I1_DetailedPhoto.pdf_43_1.jpeg | Cracked Sill | sill | Limestone | along | Hairline | vertical | Multiple units (different types)
1016880_9A-I1_DetailedPhoto.pdf_30_1.jpeg | Cracked Sill | sill | Limestone | along | Hairline | horizontal | Single Unit
1039794_9A-I1_DetailedPhoto.pdf_19_0.jpeg | Cracked mortar joint below windowsill | sill | Limestone | under | Linear | horizontal | Single Unit
1016880_9A-I1_DetailedPhoto.pdf_66_0.jpeg | Cracked Sill | sill | Limestone | along | Hairline | horizontal | Single Unit
1051795_9B-I1_DetailedPhoto.pdf_2_1.jpeg | Cracked stucco coating . | window frame | stucco | corner | Hairline | horizontal | Subarea of a uniform component
1001228_9A-S1_DetailedPhoto.pdf_16_0.jpeg | Cracked limestone |  | Limestone | along | Linear | vertical | Single Unit
1003100_9B-A1_DetailedPhoto(1).pdf_4_1_1.jpeg | Cracks on courtyard Fire escape near parapet | parapet | concrete | along | Hairline | vertical | Subarea of a uniform component
1001228_9A-S1_DetailedPhoto.pdf_4_0_1.jpeg | Cracked/spalled stone |  | stone | along | Linear | diagonal | Single Unit
1051513_9C-I2_DetailedPhoto.pdf_53_1.jpeg | Cracked terra cotta | wall | terra cotta | along | Hairline | vertical | Single Unit
1038656_9A-S1_DetailedPhoto.pdf_14_1.jpeg | Step cracking at inboard of brick parapet | parapet | brick | along | Hairline | vertical | Multiple units (same type)
1063923_9C-I1_DetailedPhoto.pdf_150_1.jpeg | Cracked/out of alignment brickwork, mortar joint deterioration, cracked windowsill, and rusted/sagging lintel. | window frame | brick | edge | Hairline | vertical | Multiple units (different types)
1046957_9B-I1_DetailedPhoto.pdf_18_0.jpeg | Cracked Windowsill | sill | brick | under | Linear | horizontal | Single Unit
1051478_9C-I1_DetailedPhoto.pdf_8_0_2.jpeg | Cracked cast stone |  | stone | along | Hairline | diagonal | Single Unit
1048306_9B-S1_DetailedPhoto.pdf_19_0.jpeg | Cracks observed in balcony concrete slab soffit. | balcony | concrete | along | Hairline | horizontal | Subarea of a uniform component
1016226_9A-I1_DetailedPhoto(1).pdf_32_0_1.jpeg | Cracked bricks to be replaced. Open joints to be repointed. | wall | brick | along | Linear | vertical | Multiple units (same type)
1016226_9A-I1_DetailedPhoto(1).pdf_25_0_1.jpeg | Hairline crack in brick joint | wall | brick | corner | Linear | vertical | Multiple units (same type)
1001087_9A-S1_DetailedPhoto.pdf_3_0.jpeg | Cracking and displaced terra cotta |  | terra cotta | along | Linear | horizontal
1015904_9B-I1_DetailedPhoto.pdf_13_1.jpeg | Cracked / spalled precast concrete windowsill | sill | concrete | along | Linear | horizontal | Single Unit
1051513_9C-I2_DetailedPhoto.pdf_56_1_1.jpeg | Cracked terra cotta at the corner |  | terra cotta | along | Linear | vertical | Single Unit
1063923_9C-I1_DetailedPhoto.pdf_190_1.jpeg | Cracked brickwork and rusted/sagging lintel | window frame | brick | edge | Linear | vertical | Single Unit
1051478_9C-I1_DetailedPhoto.pdf_9_0.jpeg | Cracked cast stone |  | stone | along | Hairline | vertical | Single Unit
1057065_9B-S1_DetailedPhoto.pdf_31_1.jpeg | Cracked window sill at window line | sill | concrete | along |  | vertical | Single Unit
1016880_9A-I1_DetailedPhoto.pdf_17_1.jpeg | Cracked Sill | sill | Limestone | along | Hairline | vertical | Single Unit
1015904_9B-I1_DetailedPhoto.pdf_4_1.jpeg | Terracotta – hairline cracking in terracotta unit and deteriorated mortar at terracotta joints. |  | terra cotta | along | Hairline | diagonal | Multiple units (different types)
1063923_9C-I1_DetailedPhoto.pdf_189_1.jpeg | Cracked brickwork, mortar joint deterioration, and rusted lintel | window frame | brick | edge | Hairline | vertical | Single Unit
1016880_9A-I1_DetailedPhoto.pdf_63_1.jpeg | Cracked Sill | sill | Limestone | along | Hairline | vertical | Multiple units (same type)
1028820_9A-I1_DetailedPhoto.pdf_13_0.jpeg | Cracked sill | sill | Limestone | along | Hairline | horizontal | Single Unit
1041455_9B-I1_DetailedPhoto.pdf_1_1.jpeg | Cracked and spalled coping | coping | Stone | along | Linear | diagonal | Single Unit
1016226_9A-I1_DetailedPhoto(1).pdf_25_0_2.jpeg | Hairline crack in brick joint | wall | brick | along | Linear | vertical | Multiple units (different types)
1007238_9C-I1_DetailedPhoto(1).pdf_9_0.jpeg | Crack in brick masonry joint beneath terra-cotta coping, inboard side of parapet. | coping | brick | under | Linear | horizontal | Single Unit
1000044_9C-I1_DetailedPhoto.pdf_4_1.jpeg | Mortar joints severely eroded and/or cracked. |  |  | along | Linear | vertical
1001087_9A-S1_DetailedPhoto.pdf_10_1.jpeg | Cracked bearing brick below recently replaced steel lintel | lintel | brick | along | Hairline | horizontal | Single Unit
1051513_9C-I2_DetailedPhoto.pdf_24_1.jpeg | Cracked patching at previously patched terra cotta |  | terra cotta | along | Hairline | horizontal | Multiple units (different types)
1048411_9C-S1_DetailedPhoto.pdf_5_1_1.jpeg | Cracked Limestone | sill | stone | along | Hairline | vertical | Multiple units (different types)
1048411_9C-S1_DetailedPhoto.pdf_5_1.jpeg | Cracked Limestone | sill | stone | along | Hairline | vertical | Multiple units (different types)
1051513_9C-I2_DetailedPhoto.pdf_30_1.jpeg | Delaminated patching at previously patched terra cotta and cracked limestone |  | terra cotta | along | Linear | vertical | Single Unit
1001087_9A-S1_DetailedPhoto.pdf_3_1.jpeg | Cracking and displaced terra cotta observed |  | terra cotta | along | Linear | diagonal
1063923_9C-I1_DetailedPhoto.pdf_178_1.jpeg | Cracked brickwork and rusted lintel | lintel | brick | above | Linear | horizontal | Single Unit
1051478_9C-I1_DetailedPhoto.pdf_9_0_1.jpeg | Cracked cast stone | lintel | stone | along | Linear | vertical | Single Unit
1015904_9B-I1_DetailedPhoto.pdf_3_1.jpeg | Terracotta shrinkage crack observed at previous crack repair location. | window frame |  | edge | Linear | diagonal | Single Unit
1016880_9A-I1_DetailedPhoto.pdf_34_1.jpeg | Cracked Sill | sill | Limestone | along | Hairline | vertical | Single Unit
1048411_9C-S1_DetailedPhoto.pdf_9_0.jpeg | Cracked/Spalled/Deteriorated Concrete | sill | concrete | under | Hairline | vertical | Single Unit
1007238_9C-I1_DetailedPhoto(1).pdf_9_0_1.jpeg | Crack in brick masonry joint beneath terra-cotta coping | coping | brick | along | Linear | horizontal | Single Unit
1001087_9A-S1_DetailedPhoto.pdf_13_1_1.jpeg | Cracked/broken bricks surrounding mechanical louver | wall | brick | along | Linear | horizontal | Multiple units (different types)
1015904_9B-I1_DetailedPhoto.pdf_18_1.jpeg | Cracks/deterioration of precast concrete door sills/saddles | railing | concrete | above | Hairline | horizontal | Single Unit
1029650_9C-I1_DetailedPhoto.pdf_4_1_1.jpeg | Spalled Window Sill and Cracks in Stucco System | sill | stucco | along | Hairline | vertical | Single Unit
1016226_9A-I1_DetailedPhoto(1).pdf_48_0.jpeg | Crack in stone watertable |  | stone | along | Linear | vertical | Single Unit
1008223_9C-S1_DetailedPhoto.pdf_0_1.jpeg | Deteriorated coating material along the exterior of the parapet wall. | parapet | concrete | along | Hairline | vertical | Single Unit
1001228_9A-S1_DetailedPhoto.pdf_4_0.jpeg | Cracked/spalled stone |  | stone | along | Hairline | vertical
1053939_9B-S2_DetailedPhoto.pdf_2_1.jpeg | Cracked bed joint at coping unit and vegetative growth on the inboard face of the parapet | coping | stone | under | Hairline | horizontal | Single Unit
1016880_9A-I1_DetailedPhoto.pdf_15_1.jpeg | Cracked Sill | sill | Limestone | along | Hairline | vertical | Single Unit
1003993_9B-I1_DetailedPhoto.pdf_0_1.jpeg | Cracked interior parapet walls with masonry coating. | parapet | masonry | along | Hairline | vertical | Single Unit
1053939_9B-S2_DetailedPhoto.pdf_2_1_1.jpeg | Cracked bed joint at coping unit and vegetative growth on the inboard face of the parapet | coping | brick | under | Hairline | horizontal | Single Unit
1051249_9C-I1_DetailedPhoto.pdf_4_0.jpeg | Cracked terra cotta |  | terra cotta | along | Hairline | vertical | Single Unit
1007238_9C-I1_DetailedPhoto(1).pdf_9_0_2.jpeg | Crack in brick masonry joint beneath terra-cotta coping, inboard side of parapet. | coping | brick | under | Hairline | horizontal | Multiple units (same type)
1029650_9C-I1_DetailedPhoto.pdf_4_1.jpeg | Spalled Window Sill and Cracks in Stucco System | sill | stucco | along | Hairline | vertical | Single Unit
1016880_9A-I1_DetailedPhoto.pdf_55_0.jpeg | Cracked Sill | sill | Limestone | along | Hairline | vertical | Single Unit
1001228_9A-S1_DetailedPhoto.pdf_11_0.jpeg | Cracked limestone |  | Limestone | along | Linear | horizontal
1016880_9A-I1_DetailedPhoto.pdf_71_1.jpeg | Cracked Sill | sill | Limestone | along | Hairline | vertical | Single Unit
1039794_9A-I1_DetailedPhoto.pdf_7_0.jpeg | Deteriorated and cracked mortar joints below windowsill | sill | brick | under | Hairline | horizontal | Single Unit
1051478_9C-I1_DetailedPhoto.pdf_7_0.jpeg | Severely cracked terra cotta segment |  | terra cotta | along | Hairline | diagonal
1063923_9C-I1_DetailedPhoto.pdf_156_0.jpeg | Cracked/spalled brickwork and rusted lintel | lintel | brick | above | Stepped | vertical | Multiple units (different types)
1015904_9B-I1_DetailedPhoto.pdf_15_1.jpeg | Cracked and spalled precast concrete windowsill with loss of mortar at joints. | sill | concrete | along | Hairline | vertical | Single Unit
1063923_9C-I1_DetailedPhoto.pdf_201_1_1.jpeg | Cracked brickwork and rusted lintel | lintel | brick | along | Stepped | vertical | Multiple units (different types)
1051513_9C-I2_DetailedPhoto.pdf_56_1.jpeg | Cracked terra cotta at the corner |  | terra cotta | along | Hairline | diagonal | Single Unit
1063923_9C-I1_DetailedPhoto.pdf_153_1.jpeg | Cracked brickwork and rusted lintel | lintel | Limestone | along | Hairline | horizontal | Multiple units (same type)
1001087_9A-S1_DetailedPhoto.pdf_13_1.jpeg | Cracked/broken bricks surrounding mechanical louver | wall | brick | along | Stepped | horizontal | Multiple units (different types)
1063307_9A-S1_DetailedPhoto.pdf_2_0.jpeg | Cracking at brick above lintel. | wall | brick | along | Linear | horizontal | Multiple units (different types)
1051513_9C-I2_DetailedPhoto.pdf_26_1_1.jpeg | Cracked terra cotta unit |  | terra cotta | along | Hairline | horizontal | Multiple units (different types)
1051513_9C-I2_DetailedPhoto.pdf_86_1.jpeg | Deteriorated/Cracked brickwork | wall | brick | along | Hairline | vertical | Single Unit
1050765_9A-I2_DetailedPhoto.pdf_1_1_1.jpeg | Crack in bricks | wall | brick | along | Hairline | vertical | Single Unit
1057065_9B-S1_DetailedPhoto.pdf_30_0.jpeg | Cracked window sill | sill | concrete | along | Hairline | vertical | Single Unit
1057065_9B-S1_DetailedPhoto.pdf_20_1.jpeg | Stone crack at balcony. | balcony | stone | along | Hairline | vertical | Multiple units (same type)
1051513_9C-I2_DetailedPhoto.pdf_25_1.jpeg | Cracked terra cotta unit |  | terra cotta | along | Hairline | vertical | Single Unit
1045953_9C-I1_DetailedPhoto.pdf_1_0.jpeg | Cracked concrete sill | sill | concrete | along | Linear | horizontal | Single Unit
1060134_9C-I1_DetailedPhoto.pdf_12_0.jpeg | Cracked Window Sill | window frame | brick | edge | Hairline | vertical | Multiple units (different types)
1053569_9A-A1_DetailedPhoto.pdf_9_3.jpeg | Cracked stone sill | sill | stone | along | Linear | vertical | Single Unit
1016880_9A-I1_DetailedPhoto.pdf_6_1.jpeg | Cracked Sill | sill | Limestone | along | Hairline | horizontal | Single Unit
1016880_9A-I1_DetailedPhoto.pdf_45_0.jpeg | Cracked Sill | sill | Limestone | along | Hairline | vertical | Single Unit
1039794_9A-I1_DetailedPhoto.pdf_5_0_1.jpeg | Cracked mortar joints below windowsill | sill | brick | under | Hairline | horizontal | Single Unit
1007238_9C-I1_DetailedPhoto(1).pdf_9_0_3.jpeg | Crack in brick masonry joint beneath terra-cotta coping, inboard side of parapet. | wall | brick | along | Hairline | vertical | Multiple units (different types)
1016880_9A-I1_DetailedPhoto.pdf_56_0.jpeg | Cracked Sill | sill | Limestone | along | Hairline | vertical | Single Unit
1008249_9A-S1_DetailedPhoto.pdf_2_2.jpeg | Cracked sill at window line | sill | Limestone | along | Hairline | diagonal | Single Unit
1016226_9A-I1_DetailedPhoto(1).pdf_36_1.jpeg | Cracked bricks to be replaced. Open joints to be repointed. | wall | brick | along | Stepped | horizontal | Multiple units (different types)
1001228_9A-S1_DetailedPhoto.pdf_3_0_1.jpeg | Cracked/spalled stone |  | stone | along | Linear | vertical
1016880_9A-I1_DetailedPhoto.pdf_29_0.jpeg | Cracked Sill | sill | Limestone | along | Hairline | horizontal | Single Unit
1001087_9A-S1_DetailedPhoto.pdf_11_1.jpeg | Cracked/displaced brick below main roof parapet | parapet | brick | along | Linear | diagonal | Multiple units (different types)
1016880_9A-I1_DetailedPhoto.pdf_1_0.jpeg | Cracked Sill | sill | Limestone | along | Linear | horizontal | Single Unit
1063923_9C-I1_DetailedPhoto.pdf_186_1.jpeg | Cracked brickwork and rusted/sagging lintel | wall | brick | along | Linear | vertical | Multiple units (different types)
1060134_9C-I1_DetailedPhoto.pdf_24_0_2.jpeg | Cracked Terra Cotta Sill and Concrete | sill | concrete | along | Hairline | vertical | Single Unit
1063923_9C-I1_DetailedPhoto.pdf_185_1.jpeg | Cracked windowsill | sill | brick | along | Linear | diagonal | Single Unit
1063923_9C-I1_DetailedPhoto.pdf_176_0.jpeg | Cracked brickwork and rusted lintel | wall | brick | along | Hairline | vertical | Multiple units (same type)
1039794_9A-I1_DetailedPhoto.pdf_8_0.jpeg | Deteriorated and cracked mortar joints below windowsill | sill | Limestone | under | Hairline | horizontal | Single Unit
1039794_9A-I1_DetailedPhoto.pdf_5_0.jpeg | Cracked mortar joints below windowsill | sill | Limestone | under | Hairline | horizontal | Single Unit
1016880_9A-I1_DetailedPhoto.pdf_54_1.jpeg | Cracked Sill | sill | Limestone | along | Hairline | vertical | Single Unit
1001087_9A-S1_DetailedPhoto.pdf_4_1.jpeg | Cracked terra cotta |  | terra cotta | along | Linear | diagonal | Single Unit
1051513_9C-I2_DetailedPhoto.pdf_16_1.jpeg | Cracked terra cotta |  | terra cotta | along | Linear | diagonal | Single Unit
1051264_9C-I1_DetailedPhoto.pdf_9_0.jpeg | Cracked brick joints at bulkhead | wall | brick | along | Stepped | diagonal | Multiple units (different types)
1056645_9B-I1_DetailedPhoto.pdf_46_0.jpeg | Cracks in coping stones on the parapet wall | coping | terra cotta | along | Hairline | diagonal | Single Component (whole façade or element)
1057065_9B-S1_DetailedPhoto.pdf_30_1.jpeg | Cracked window sill | sill | stone | along | Linear | vertical | Single Unit
1016880_9A-I1_DetailedPhoto.pdf_32_0.jpeg | Cracked Sill | sill | Limestone | along | Hairline | vertical | Single Unit
1060134_9C-I1_DetailedPhoto.pdf_34_0.jpeg | Cracked Window Sill | sill | stone | along | Linear | vertical | Single Unit
1051513_9C-I2_DetailedPhoto.pdf_81_1.jpeg | Deteriorated/Cracked brickwork | wall | brick | along | Hairline | vertical | Multiple units (different types)
1056645_9B-I1_DetailedPhoto.pdf_97_0_1.jpeg | Crack in windowsill | sill | stone | along | Hairline | horizontal | Single Unit
1028820_9A-I1_DetailedPhoto.pdf_10_0.jpeg | Cracked and spalled coping on penthouse. | coping | concrete | along | Hairline | diagonal | Single Unit
1056645_9B-I1_DetailedPhoto.pdf_97_0.jpeg | Crack in windowsill | sill | stone | along | Linear | horizontal | Single Unit
1051513_9C-I2_DetailedPhoto.pdf_42_1.jpeg | Cracked terra cotta | wall | terra cotta | along | Hairline | vertical | Multiple units (different types)
1051513_9C-I2_DetailedPhoto.pdf_24_1_1.jpeg | Cracked patching at previously patched terra cotta |  | terra cotta | along | Hairline | horizontal | Multiple units (different types)
1048306_9B-S1_DetailedPhoto.pdf_10_0.jpeg | Hairline cracks in precast concrete sill (at balcony) | sill | concrete | along | Hairline | vertical | Single Unit
1039794_9A-I1_DetailedPhoto.pdf_6_1.jpeg | Deteriorated and cracked mortar joints below windowsill | sill | stone | under | Hairline | horizontal | Multiple units (same type)
1045953_9C-I1_DetailedPhoto.pdf_3_0_1.jpeg | Cracked concrete sill | sill | concrete | along | Hairline | horizontal | Single Unit
1016880_9A-I1_DetailedPhoto.pdf_11_0.jpeg | Cracked Sill | sill | concrete | along | Hairline | diagonal | Single Unit
1063923_9C-I1_DetailedPhoto.pdf_178_0.jpeg | Cracked brickwork and rusted lintel | wall | brick | along | Hairline | vertical | Single Unit
1053939_9B-S2_DetailedPhoto.pdf_14_0.jpeg | Cracked masonry at the corner. | wall | masonry | along | Linear | vertical | Multiple units (different types)
1051249_9C-I1_DetailedPhoto.pdf_6_0.jpeg | Cracked sill | sill | concrete | along | Hairline | vertical | Single Unit
1053939_9B-S2_DetailedPhoto.pdf_20_0.jpeg | Cracked brick at window jamb. | wall | brick | along | Linear | vertical | Multiple units (same type)
1016880_9A-I1_DetailedPhoto.pdf_4_1.jpeg | Cracked Sill | sill | stone | along | Hairline | vertical | Single Unit
1050765_9A-I2_DetailedPhoto.pdf_1_1.jpeg | Crack in bricks | wall | brick | along | Linear | diagonal | Multiple units (different types)
1057065_9B-S1_DetailedPhoto.pdf_18_0.jpeg | Stone crack at sill. | sill | stone | along | Linear | diagonal | Single Unit
1053939_9B-S2_DetailedPhoto.pdf_6_1.jpeg | Cracked mortar joint and deteriorated sealant at window perimeter. | sealant |  | along | Linear | vertical | Single Unit
1051513_9C-I2_DetailedPhoto.pdf_85_1_1.jpeg | Deteriorated/Cracked mortar | wall | brick | along | Linear | horizontal | Multiple units (same type)
1016880_9A-I1_DetailedPhoto.pdf_70_1.jpeg | Cracked Sill | sill | stone | along | Hairline | vertical | Single Unit
1039794_9A-I1_DetailedPhoto.pdf_8_0_1.jpeg | Deteriorated and cracked mortar joints below windowsill | sill | stone | under | Hairline | horizontal | Single Unit
1060134_9C-I1_DetailedPhoto.pdf_35_1_1.jpeg | Cracked Window Sill | sill | stone | along | Hairline | horizontal | Single Unit
1015904_9B-I1_DetailedPhoto.pdf_14_1.jpeg | Cracked / spalled precast concrete windowsill | sill | concrete | along | Linear | horizontal | Multiple units (same type)
1053939_9B-S2_DetailedPhoto.pdf_17_0_1.jpeg | Mortar cracking beneath sill. | sill | stone | under | Hairline | horizontal | Single Unit
1048574_9B-I1_DetailedPhoto(1).pdf_0_0.jpeg | Minor crack at the base stone |  | stone | along | Linear | vertical | Single Unit
1051249_9C-I1_DetailedPhoto.pdf_2_0.jpeg | Cracked stone | sill | stone | along | Linear | vertical | Single Unit
1060134_9C-I1_DetailedPhoto.pdf_35_1.jpeg | Cracked Window Sill | sill | Limestone | along | Hairline | horizontal | Single Unit
1057065_9B-S1_DetailedPhoto.pdf_27_0.jpeg | Stone crack at sill. | sill | stone | along | Hairline | vertical | Multiple units (same type)
1051513_9C-I2_DetailedPhoto.pdf_62_1.jpeg | Cracked terra cotta |  | terra cotta | along | Hairline | vertical | Single Unit
1016880_9A-I1_DetailedPhoto.pdf_16_0.jpeg | Cracked Sill | sill | Limestone | along | Hairline | diagonal | Single Unit
1001228_9A-S1_DetailedPhoto.pdf_3_0.jpeg | Cracked/spalled stone |  | stone | along | Linear | vertical
1048306_9B-S1_DetailedPhoto.pdf_4_1_1.jpeg | Cracked bricks under coping and crack in brick masonry joint at window lintel. | wall | brick | along | Hairline | vertical | Multiple units (different types)
1017857_9C-I2_DetailedPhoto.pdf_6_0_1.jpeg | Cracked Parapet Wall | parapet | brick | along | Hairline | vertical | Multiple units (same type)
1017857_9C-I2_DetailedPhoto.pdf_9_0.jpeg | Step cracks on wall and parapet wall | parapet | brick | corner | Linear | vertical | Single Unit
1051513_9C-I2_DetailedPhoto.pdf_61_1.jpeg | Cracked terra cotta |  | terra cotta | along | Hairline | vertical | Single Unit
1056645_9B-I1_DetailedPhoto.pdf_96_0.jpeg | Crack in windowsill | sill | concrete | along | Hairline | vertical | Single Unit
1053939_9B-S2_DetailedPhoto.pdf_10_1.jpeg | Cracked brick and deteriorated mortar at horizontal joint beneath sill. | sill | brick | under | Linear | vertical | Single Unit
1045953_9C-I1_DetailedPhoto.pdf_2_0.jpeg | Cracked concrete sill | sill | concrete | along | Hairline | horizontal | Single Unit
1016880_9A-I1_DetailedPhoto.pdf_71_0.jpeg | Cracked Sill | sill | stone | along | Hairline | vertical | Single Unit
1051513_9C-I2_DetailedPhoto.pdf_19_1.jpeg | Cracked patching at previously patched terra cotta |  | terra cotta | along | Hairline | diagonal
1056645_9B-I1_DetailedPhoto.pdf_98_1.jpeg | Cracks in windowsills | sill | concrete | along | Hairline | horizontal | Single Unit
1015904_9B-I1_DetailedPhoto.pdf_14_2.jpeg | Cracked / spalled precast concrete windowsill | sill | concrete | along | Linear | horizontal | Single Unit
1053939_9B-S2_DetailedPhoto.pdf_23_0_2.jpeg | Corner masonry cracking | wall | masonry | along | Stepped | diagonal | Multiple units (different types)
1051513_9C-I2_DetailedPhoto.pdf_66_1_1.jpeg | Cracked stucco coating | lintel | stucco | edge | Linear | horizontal | Single Unit
1048306_9B-S1_DetailedPhoto.pdf_4_1.jpeg | Cracked bricks under coping and crack in brick masonry joint at window lintel. | wall | brick | along | Hairline | vertical | Multiple units (different types)
1053939_9B-S2_DetailedPhoto.pdf_23_0.jpeg | Corner masonry cracking | wall | masonry | along | Stepped | vertical | Multiple units (different types)
1001087_9A-S1_DetailedPhoto.pdf_12_1_1.jpeg | Cracked/displaced masonry and deteriorated lintels. | wall | masonry | along | Linear | vertical | Multiple units (different types)
1051513_9C-I2_DetailedPhoto.pdf_23_1.jpeg | Cracked patching at previously patched terra cotta | wall | terra cotta | intersection | Hairline | vertical | Multiple units (different types)
1019785_9A-S1_DetailedPhoto.pdf_2_0.jpeg | Cracked brick at each balcony | balcony | brick | along | Hairline | vertical | Multiple units (different types)
1060134_9C-I1_DetailedPhoto.pdf_24_0.jpeg | Cracked Terra Cotta Sill and Concrete | sill | terra cotta | along | Hairline | vertical | Single Unit
1056645_9B-I1_DetailedPhoto.pdf_48_0.jpeg | Cracks in stucco on the parapet wall | parapet | stucco | along | Hairline | horizontal | Single Unit
1060134_9C-I1_DetailedPhoto.pdf_3_1.jpeg | Cracked Terra Cotta Sill | sill | terra cotta | along | Linear | vertical | Single Unit
1051513_9C-I2_DetailedPhoto.pdf_84_1.jpeg | Deteriorated/Cracked brickwork at the parapet level | wall | brick | along | Linear | vertical | Single Unit
1015904_9B-I1_DetailedPhoto.pdf_14_1_1.jpeg | Cracked / spalled precast concrete windowsill | sill | concrete | along | Linear | horizontal | Single Unit
1063923_9C-I1_DetailedPhoto.pdf_199_1.jpeg | Cracked brickwork and rusted lintel | wall | brick | along | Hairline | vertical | Multiple units (different types)
1051513_9C-I2_DetailedPhoto.pdf_21_1.jpeg | Cracked terra cotta |  | terra cotta | along | Linear | diagonal
1051513_9C-I2_DetailedPhoto.pdf_85_1.jpeg | Deteriorated/Cracked mortar at window bay | wall | brick | along | Linear | horizontal | Multiple units (same type)
1051513_9C-I2_DetailedPhoto.pdf_66_1.jpeg | Cracked stucco coating | lintel | stucco | edge | Linear | horizontal | Single Unit
1057065_9B-S1_DetailedPhoto.pdf_25_0.jpeg | Stone crack at sill. | wall | brick | along | Hairline | vertical | Multiple units (same type)
1050765_9A-I2_DetailedPhoto.pdf_2_0.jpeg | Cracks in bricks | wall | brick | along | Hairline | horizontal | Multiple units (different types)
1045381_9B-I1_DetailedPhoto.pdf_4_0_2.jpeg | Cracked and spalled precast concrete window sill | sill | concrete | along | Linear | diagonal | Single Unit
1045953_9C-I1_DetailedPhoto.pdf_3_0.jpeg | Cracked concrete sill | sill | concrete | along | Hairline | horizontal | Single Unit
1051513_9C-I2_DetailedPhoto.pdf_61_1_1.jpeg | Cracked terra cotta |  | terra cotta | along | Linear | vertical | Single Unit
1053939_9B-S2_DetailedPhoto.pdf_23_0_1.jpeg | Corner masonry cracking | wall | masonry | along | Stepped | vertical | Multiple units (different types)
1053939_9B-S2_DetailedPhoto.pdf_22_0.jpeg | Corner masonry cracking | wall | masonry | along | Linear | vertical | Multiple units (different types)
1051513_9C-I2_DetailedPhoto.pdf_16_1_1.jpeg | Cracked terra cotta at the corner | wall | terra cotta | along | Hairline | vertical | Multiple units (different types)
1060134_9C-I1_DetailedPhoto.pdf_25_1_1.jpeg | Cracked Terra Cotta Sill | wall | terra cotta | along | Hairline | vertical | Multiple units (different types)
1051513_9C-I2_DetailedPhoto.pdf_36_1.jpeg | Cracked terra cotta at window bay |  | terra cotta | along | Hairline | horizontal | Single Unit
1051249_9C-I1_DetailedPhoto.pdf_5_1.jpeg | Cracked stone | wall | stone | along | Hairline | vertical | Single Unit
1051513_9C-I2_DetailedPhoto.pdf_26_1.jpeg | Cracked terra cotta unit | wall | terra cotta | along | Hairline | horizontal | Single Unit
1060134_9C-I1_DetailedPhoto.pdf_25_0_1.jpeg | Cracked Terra Cotta Sill | wall | terra cotta | along | Hairline | vertical | Multiple units (same type)
1053939_9B-S2_DetailedPhoto.pdf_3_1_1.jpeg | Mortar joint cracking along coping bed joint on the inboard face of the parapet | coping | concrete | under | Linear | horizontal | Single Unit
1053939_9B-S2_DetailedPhoto.pdf_12_1.jpeg | Hairline cracking at corner. | wall | brick | along | Hairline | vertical | Multiple units (different types)
1001087_9A-S1_DetailedPhoto.pdf_12_1_2.jpeg | Cracked/displaced masonry and deteriorated lintels. | wall | masonry | along | Stepped | diagonal | Multiple units (different types)
1048574_9B-I1_DetailedPhoto(1).pdf_0_0_1.jpeg | Minor crack at the base stone |  | stone | along | Linear | vertical | Single Unit
1053939_9B-S2_DetailedPhoto.pdf_18_0.jpeg | Hairline crack in masonry at corner. | wall | masonry | along | Hairline | vertical | Single Unit
1051513_9C-I2_DetailedPhoto.pdf_9_1.jpeg | Cracked terra cotta at the corner |  | terra cotta | along | Linear | horizontal | Single Unit
1063923_9C-I1_DetailedPhoto.pdf_177_1_1.jpeg | Cracked brickwork and rusted lintel | wall | brick | along | Hairline | diagonal | Multiple units (same type)
1053939_9B-S2_DetailedPhoto.pdf_3_1.jpeg | Mortar joint cracking along coping bed joint on the inboard face of the parapet | coping | concrete | under | Linear | horizontal | Single Unit
1048745_9B-I1_DetailedPhoto.pdf_6_1.jpeg | Cracked precast concrete window sill | sill | concrete | along | Linear | horizontal | Single Unit
1053939_9B-S2_DetailedPhoto.pdf_19_0.jpeg | Corner masonry cracking | wall | masonry | along | Hairline | vertical | Multiple units (different types)
1063923_9C-I1_DetailedPhoto.pdf_177_1.jpeg | Cracked brickwork and rusted lintel | wall | brick | along | Hairline | vertical | Multiple units (same type)
1001087_9A-S1_DetailedPhoto.pdf_12_0_1.jpeg | Cracked/displaced bearing brick below and adjacent recently replaced steel lintel. | wall | brick | along | Linear | vertical | Multiple units (different types)
1017857_9C-I2_DetailedPhoto.pdf_9_0_1.jpeg | Step cracks on wall and parapet wall | parapet | brick | corner | Hairline | vertical | Multiple units (same type)
1051513_9C-I2_DetailedPhoto.pdf_19_1_1.jpeg | Cracked patching at previously patched terra cotta | sill | terra cotta | along | Hairline | horizontal | Single Unit
1051513_9C-I2_DetailedPhoto.pdf_3_1.jpeg | Cracked repair mortar patch at the limestone at the window bay |  | stucco | along | Linear | vertical | Single Unit
1033129_9C-I1_DetailedPhoto.pdf_12_0.jpeg | Cracked windowsill at ground floor | sill | concrete | along | Linear | horizontal | Single Unit
1051249_9C-I1_DetailedPhoto.pdf_3_0.jpeg | Cracked terra cotta | wall | terra cotta | along | Hairline | horizontal | Single Unit
1051264_9C-I1_DetailedPhoto.pdf_11_0.jpeg | Cracked bricks | wall | brick | along | Hairline | vertical | Multiple units (same type)
1045953_9C-I1_DetailedPhoto.pdf_2_1.jpeg | Cracked concrete sill | sill | concrete | along | Hairline | vertical | Single Unit
1001087_9A-S1_DetailedPhoto.pdf_12_1.jpeg | Cracked/displaced masonry and deteriorated lintels. | wall | masonry | along | Stepped | horizontal | Multiple units (different types)
1017857_9C-I2_DetailedPhoto.pdf_7_0_1.jpeg | Cracked Copping stones throughout Parapet wall | coping | concrete | along | Hairline | horizontal | Single Unit
1031018_9A-S1_DetailedPhoto.pdf_8_1.jpeg | Corroded and deflecting steel lintels causing brick masonry cracking. | wall | brick | along | Hairline | vertical | Multiple units (same type)
1051513_9C-I2_DetailedPhoto.pdf_84_1_2.jpeg | Deteriorated/Cracked brickwork at the parapet level | parapet | brick | along | Linear | vertical | Single Unit
1060134_9C-I1_DetailedPhoto.pdf_24_0_1.jpeg | Cracked Terra Cotta Sill and Concrete | sill | concrete | along | Hairline | vertical | Single Unit
1051513_9C-I2_DetailedPhoto.pdf_69_1.jpeg | Cracked stucco coating at the window bay | wall | stucco | along | Hairline | diagonal | Subarea of a uniform component
1036877_9C-I1_DetailedPhoto.pdf_1_0_1.jpeg | Cracked coping cross joint on terrace. | wall | stone | along | Hairline | vertical | Multiple units (different types)
1060134_9C-I1_DetailedPhoto.pdf_25_1.jpeg | Cracked Terra Cotta Sill | sill | terra cotta | along | Stepped | diagonal | Multiple units (different types)
1051513_9C-I2_DetailedPhoto.pdf_57_1.jpeg | Cracked terra cotta |  | terra cotta | along | Hairline | diagonal | Single Unit
1036877_9C-I1_DetailedPhoto.pdf_1_1.jpeg | Cracked coping segment on penthouse parapet. | coping | concrete | along | Hairline | diagonal | Single Unit
1016880_9A-I1_DetailedPhoto.pdf_14_0.jpeg | Cracked Sill | sill | stone | along | Hairline | diagonal | Single Unit
1061189_9A-I1_DetailedPhoto.pdf_9_0_1.jpeg | Cracked masonry at the window lintel and fire escape embedments | wall | masonry | along | Stepped | diagonal | Multiple units (different types)
1055727_9A-S1_DetailedPhoto.pdf_4_0.jpeg | Crack in Terra Cotta Sill | sill | terra cotta | along | Hairline | vertical | Single Unit
1045381_9B-I1_DetailedPhoto.pdf_4_0.jpeg | Cracked and spalled precast concrete window sill | sill | concrete | along | Linear | diagonal | Single Unit
1015873_9A-I1_DetailedPhoto.pdf_19_0.jpeg | Cracked window sill | sill | concrete | along | Hairline | vertical | Single Unit
1028820_9A-I1_DetailedPhoto.pdf_19_1.jpeg | Cracked sill | sill | concrete | along | Linear | horizontal | Single Unit
1004506_9B-I1_DetailedPhoto.pdf_1_0.jpeg | Crack by fire escape | wall | concrete | along | Linear | horizontal | Subarea of a uniform component
1063923_9C-I1_DetailedPhoto.pdf_200_1.jpeg | Cracked brickwork and rusted lintel | wall | brick | along | Hairline | vertical | Multiple units (different types)
1017857_9C-I2_DetailedPhoto.pdf_7_0.jpeg | Cracked Copping stones throughout Parapet wall | coping | concrete | along | Hairline | horizontal | Single Unit
1051478_9C-I1_DetailedPhoto.pdf_18_0.jpeg | Cracked brickwork mortar joints | wall | brick | along | Stepped | vertical | Multiple units (different types)
1053939_9B-S2_DetailedPhoto.pdf_15_0_1.jpeg | Corner masonry cracking | wall | masonry | along | Stepped | diagonal | Multiple units (different types)
1053939_9B-S2_DetailedPhoto.pdf_15_0.jpeg | Corner masonry cracking | wall | masonry | along | Stepped | vertical | Multiple units (same type)
1053939_9B-S2_DetailedPhoto.pdf_16_1.jpeg | Corner masonry cracking | wall | masonry | along | Linear | vertical | Multiple units (same type)
1053939_9B-S2_DetailedPhoto.pdf_24_0.jpeg | Hairline masonry crack at corner. | wall | masonry | along | Hairline | vertical | Multiple units (same type)
1015904_9B-I1_DetailedPhoto.pdf_13_2.jpeg | Cracked / spalled precast concrete windowsill | sill | concrete | along | Linear | horizontal | Single Unit
1053939_9B-S2_DetailedPhoto.pdf_36_1.jpeg | Cracked masonry at window jamb. | wall | masonry | edge | Linear | vertical | Multiple units (different types)
1015873_9A-I1_DetailedPhoto.pdf_47_0.jpeg | Cracked coping stone | coping | stone | along | Linear | diagonal | Single Unit
1015873_9A-I1_DetailedPhoto.pdf_29_1.jpeg | Cracked coping stone on the parapet. | coping | stone | along | Linear | diagonal | Single Unit
1001649_9B-I1_DetailedPhoto.pdf_24_0.jpeg | Step cracking at stucco on the inboard face of the parapet wall. | parapet | stucco | along | Stepped | diagonal | Subarea of a uniform component
1051513_9C-I2_DetailedPhoto.pdf_67_1_1.jpeg | Cracked stucco coating | wall | stucco | along | Hairline | horizontal | Subarea of a uniform component
1037550_9A-S1_DetailedPhoto.pdf_13_0.jpeg | Cracked brick under the bearing edge of the steel lintel. | wall | brick | corner | Hairline | vertical | Single Unit
1051795_9B-I1_DetailedPhoto.pdf_1_2.jpeg | Cracked stucco coating | wall | stucco | along | Hairline | horizontal | Subarea of a uniform component
1051513_9C-I2_DetailedPhoto.pdf_57_1_1.jpeg | Cracked terra cotta |  | terra cotta | along | Hairline | vertical | Single Unit
1053939_9B-S2_DetailedPhoto.pdf_35_1_2.jpeg | Crack in vertical masonry at the sill. | wall | masonry | along | Hairline | vertical | Single Unit
1015873_9A-I1_DetailedPhoto.pdf_9_0.jpeg | Cracked window | wall | concrete | edge | Hairline | horizontal | Single Unit
1004506_9B-I1_DetailedPhoto.pdf_1_0_1.jpeg | Crack by fire escape | wall | concrete | along | Linear | horizontal | Subarea of a uniform component
1048745_9B-I1_DetailedPhoto.pdf_2_1.jpeg | Cracked brick | lintel | brick | along | Linear | diagonal | Single Unit
1045381_9B-I1_DetailedPhoto.pdf_4_0_3.jpeg | Cracked and spalled precast concrete window sill | sill | concrete | under | Hairline | horizontal | Single Unit
1036877_9C-I1_DetailedPhoto.pdf_1_0.jpeg | Cracked coping cross joint | coping | stone | along | Hairline | vertical | Multiple units (different types)
1053939_9B-S2_DetailedPhoto.pdf_33_1_1.jpeg | Cracked masonry at the corner. | wall | masonry | along | Hairline | vertical | Multiple units (different types)
1053939_9B-S2_DetailedPhoto.pdf_33_1.jpeg | Cracked masonry at the corner. | wall | masonry | along | Hairline | vertical | Multiple units (different types)
1051513_9C-I2_DetailedPhoto.pdf_67_1.jpeg | Cracked stucco coating | wall | stucco | along | Hairline | horizontal | Subarea of a uniform component
1001087_9A-S1_DetailedPhoto.pdf_12_0.jpeg | Cracked/displaced bearing brick below and adjacent recently replaced steel lintel. | wall | brick | along | Linear | vertical | Multiple units (different types)
1053939_9B-S2_DetailedPhoto.pdf_35_0.jpeg | Step crack emanating from sill | wall | brick | along | Hairline | vertical | Multiple units (different types)
1053939_9B-S2_DetailedPhoto.pdf_37_0.jpeg | Cracked masonry at window jamb. | wall | masonry | along | Linear | horizontal | Single Unit
1001040_9C-I1_DetailedPhoto.pdf_1_0.jpeg | Cracked natural stone |  | stone | along | Hairline | diagonal | Single Unit
1061189_9A-I1_DetailedPhoto.pdf_9_0.jpeg | Cracked masonry at the window lintel and fire escape embedments | wall | masonry | along | Stepped | diagonal | Multiple units (different types)
1053939_9B-S2_DetailedPhoto.pdf_0_1.jpeg | Spalled brick masonry and cracked mortar joints on the inboard face of the parapet | wall | brick | along | Linear | vertical | Multiple units (different types)
1053939_9B-S2_DetailedPhoto.pdf_35_0_2.jpeg | Step crack emanating from sill | wall | brick | along | Hairline | vertical | Multiple units (same type)
1051513_9C-I2_DetailedPhoto.pdf_5_1.jpeg | Cracked stucco at the window bay | wall | stucco | along | Hairline | horizontal | Subarea of a uniform component
1053939_9B-S2_DetailedPhoto.pdf_35_0_1.jpeg | Step crack emanating from sill | wall | brick | along | Hairline | vertical | Multiple units (same type)
1004506_9B-I1_DetailedPhoto.pdf_0_0.jpeg | Crack by fire escape | wall | concrete | along | Hairline | horizontal | Subarea of a uniform component
1051513_9C-I2_DetailedPhoto.pdf_5_1_3.jpeg | Cracked stucco at the window bay |  | stucco | along | Hairline | diagonal | Single Unit
1053939_9B-S2_DetailedPhoto.pdf_35_1.jpeg | Crack in vertical masonry at the sill. | wall | masonry | along | Hairline | vertical | Multiple units (different types)
1053939_9B-S2_DetailedPhoto.pdf_32_1.jpeg | Cracked masonry at the corner. | wall | masonry | along | Hairline | vertical | Multiple units (different types)
1053939_9B-S2_DetailedPhoto.pdf_35_1_1.jpeg | Crack in vertical masonry at the sill. | wall | masonry | along | Hairline | vertical | Multiple units (different types)
1045381_9B-I1_DetailedPhoto.pdf_10_0_1.jpeg | Cracked and spalled precast concrete coping stone | coping | brick | under | Linear | vertical | Single Unit
1061189_9A-I1_DetailedPhoto.pdf_9_0_2.jpeg | Cracked masonry at the window lintel and fire escape embedments | wall | masonry | along | Stepped | horizontal | Multiple units (different types)
1051513_9C-I2_DetailedPhoto.pdf_6_1.jpeg | Cracked terra cotta and stucco at window bay | wall | stucco | along | Hairline | horizontal | Subarea of a uniform component
1048745_9B-I1_DetailedPhoto.pdf_6_2.jpeg | Hairline crack on precast window sill | sill | concrete | along | Linear | vertical | Single Unit
1051513_9C-I2_DetailedPhoto.pdf_5_1_1.jpeg | Cracked stucco at the window bay | wall | stucco | along | Hairline | horizontal | Subarea of a uniform component
1053939_9B-S2_DetailedPhoto.pdf_34_0.jpeg | Cracked mortar joints | wall | brick | along | Hairline | vertical | Single Unit
1051513_9C-I2_DetailedPhoto.pdf_6_1_1.jpeg | Cracked terra cotta and stucco at window bay |  | terra cotta | along | Hairline | horizontal | Single Unit
1004506_9B-I1_DetailedPhoto.pdf_0_0_1.jpeg | Crack by fire escape | wall | concrete | along | Stepped | diagonal | Subarea of a uniform component
1063546_9A-I3_DetailedPhoto.pdf_18_0.jpeg | Crack on Window Sill | sill | stone | along | Hairline | horizontal | Single Unit
1053939_9B-S2_DetailedPhoto.pdf_34_0_1.jpeg | Cracked mortar joints | wall | brick | along | Hairline | vertical | Single Unit
1051478_9C-I1_DetailedPhoto.pdf_18_0_2.jpeg | Cracked brickwork mortar joints | wall | brick | along | Hairline | vertical | Single Unit
1051513_9C-I2_DetailedPhoto.pdf_5_1_2.jpeg | Cracked stucco at the window bay |  | stucco | along | Hairline | diagonal | Single Unit
1048306_9B-S1_DetailedPhoto.pdf_13_0.jpeg | Hairline cracks in precast concrete sill | sill | concrete | along | Hairline | vertical | Single Unit
1051478_9C-I1_DetailedPhoto.pdf_18_0_1.jpeg | Cracked brickwork mortar joints | wall | brick | along | Stepped | horizontal | Multiple units (different types)
1053939_9B-S2_DetailedPhoto.pdf_36_0.jpeg | Crack in vertical masonry from horizontal steel angle. | wall | masonry | along | Hairline | vertical | Multiple units (same type)
1015904_9B-I1_DetailedPhoto.pdf_1_2.jpeg | Cracked brick above fire escape landing | wall | brick | along | Hairline | vertical | Multiple units (different types)
1053939_9B-S2_DetailedPhoto.pdf_32_1_1.jpeg | Cracked masonry at the corner. | wall | brick | along | Hairline | vertical | Multiple units (different types)
1016880_9A-I1_DetailedPhoto.pdf_13_1.jpeg | Cracked Sill | sill | concrete | along | Hairline | diagonal | Single Unit
1048745_9B-I1_DetailedPhoto.pdf_3_2.jpeg | Deteriorated coating at steel angle, rusting steel, and crack at brick and mortar joint pocket observed. | wall | brick | along | Hairline | vertical | Single Unit
1051249_9C-I1_DetailedPhoto.pdf_0_0.jpeg | Cracked stone | wall | stone | along | Hairline | horizontal | Multiple units (same type)
1048306_9B-S1_DetailedPhoto.pdf_13_0_1.jpeg | Hairline cracks in precast concrete sill | sill | concrete | along | Hairline | vertical | Single Unit
1053499_9C-I1_DetailedPhoto.pdf_8_0.jpeg | Cracked Brick | wall | brick | along | Linear | vertical | Single Unit
1053939_9B-S2_DetailedPhoto.pdf_33_0.jpeg | Corner masonry cracking | wall | masonry | along | Hairline | vertical | Multiple units (same type)
1053939_9B-S2_DetailedPhoto.pdf_37_1.jpeg | Cracked mortar at corner. | wall | masonry | along | Hairline | vertical | Multiple units (same type)
1045381_9B-I1_DetailedPhoto.pdf_10_0.jpeg | Cracked and spalled precast concrete coping stone | coping | stone | along | Hairline | vertical | Single Unit
1024854_9A-S1_DetailedPhoto.pdf_11_0.png | Cracked/spalling storefront marquee metal fascia | storefront | metal | along | Linear | horizontal | Single Unit
1001672_9A-I1_DetailedPhoto.pdf_191_0.png | Terra cotta lintel unit: cracked and/or displaced | lintel | terra cotta | along | Hairline | horizontal | Subarea of a uniform component
1001672_9A-I1_DetailedPhoto.pdf_150_1_1.png | Terra cotta lintel unit: cracked and/or displaced | lintel | terra cotta | along | Hairline | horizontal | Single Unit
1001672_9A-I1_DetailedPhoto.pdf_124_1.png | Cracked, spalled, or displaced brick masonry at parapet spandrel. | parapet | brick | along | Stepped | horizontal | Multiple units (different types)
1001672_9A-I1_DetailedPhoto.pdf_191_0_1.png | Terra cotta lintel unit: cracked and/or displaced | lintel | terra cotta | along | Hairline | horizontal | Single Unit
1001672_9A-I1_DetailedPhoto.pdf_124_1_1.png | Cracked, spalled, or displaced brick masonry at parapet spandrel. | parapet | brick | along | Linear | horizontal | Single Unit
1024854_9A-S1_DetailedPhoto.pdf_8_1.png | Cracked/spalling bluestone windowsill | wall | brick | along | Stepped | vertical | Multiple units (different types)
1001672_9A-I1_DetailedPhoto.pdf_204_0.png | Cracked brick masonry at lintel bearing ends | lintel | brick | corner | Hairline | vertical | Single Unit
1001672_9A-I1_DetailedPhoto.pdf_173_0.png | Terra cotta lintel cracked, spalled, or displaced. | lintel | terra cotta | along | Hairline | horizontal | Single Unit
1001672_9A-I1_DetailedPhoto.pdf_172_1_1.png | Terra cotta lintel unit: cracked and/or displaced | lintel | terra cotta | along | Hairline | horizontal | Single Unit
1001672_9A-I1_DetailedPhoto.pdf_125_0.png | Cracked, spalled, or displaced brick masonry at parapet spandrel. | wall | brick | along | Stepped | horizontal | Multiple units (different types)
1001672_9A-I1_DetailedPhoto.pdf_173_0_1.png | Terra cotta lintel cracked, spalled, or displaced. | lintel | terra cotta | along | Hairline | horizontal | Single Unit
1001672_9A-I1_DetailedPhoto.pdf_166_1.png | Rusting steel lintel: brick masonry cracked, spalled, or displaced. | lintel | brick | corner | Hairline | horizontal | Single Unit
1001672_9A-I1_DetailedPhoto.pdf_172_1.png | Terra cotta lintel unit: cracked and/or displaced | lintel | terra cotta | along | Linear | diagonal | Single Unit
1001672_9A-I1_DetailedPhoto.pdf_78_1_1.png | Rusting steel lintel: brick masonry cracked, spalled, or displaced. | wall | brick | along | Stepped | diagonal | Multiple units (different types)
1001672_9A-I1_DetailedPhoto.pdf_79_1.png | Rusting steel lintel: brick masonry cracked, spalled, or displaced. | lintel | brick | corner | Hairline | horizontal | Single Unit
1001672_9A-I1_DetailedPhoto.pdf_79_1_4.png | Rusting steel lintel: brick masonry cracked, spalled, or displaced. | wall | brick | along | Hairline | horizontal | Single Unit
1001672_9A-I1_DetailedPhoto.pdf_78_1.png | Rusting steel lintel: brick masonry cracked, spalled, or displaced. | wall | brick | along | Hairline | vertical | Single Unit
1007005_9C-I1_DetailedPhoto.pdf_5_0.png | Hairline crack through window sill | sill | terra cotta | along | Hairline | vertical | Single Unit
1001672_9A-I1_DetailedPhoto.pdf_92_0.png | Rusting steel lintel with cracked, spalled, or displaced brick masonry. | wall | brick | along | Linear | horizontal | Multiple units (same type)
1001672_9A-I1_DetailedPhoto.pdf_94_1.png | Rusting steel lintel: brick masonry cracked, spalled, or displaced. | lintel | brick | corner | Hairline | horizontal | Single Unit
1001672_9A-I1_DetailedPhoto.pdf_232_1.png | Rusting double steel lintels: stepped masonry is cracked, spalled, or displaced. | wall | masonry | along | Linear | horizontal | Single Unit
1001672_9A-I1_DetailedPhoto.pdf_92_0_2.png | Rusting steel lintel with cracked, spalled, or displaced brick masonry. | wall | masonry | along | Linear | horizontal | Multiple units (same type)
1001672_9A-I1_DetailedPhoto.pdf_112_1.png | Rusting double steel lintels: stepped masonry is cracked, spalled, or displaced. | wall | masonry | along | Linear | vertical | Single Unit
1001672_9A-I1_DetailedPhoto.pdf_91_1.png | Rusting steel lintel: brick masonry cracked, spalled, or displaced. | wall | masonry | along | Linear | horizontal | Multiple units (same type)
1001672_9A-I1_DetailedPhoto.pdf_92_0_1.png | Rusting steel lintel with cracked, spalled, or displaced brick masonry. | wall | masonry | along | Linear | horizontal | Multiple units (same type)
1000832_9B-I1_DetailedPhoto.pdf_5_1.png | Localized cracked veneer brick masonry | wall | masonry | along | Linear | vertical | Single Unit
1001672_9A-I1_DetailedPhoto.pdf_167_1.png | Rusting steel lintel: brick masonry cracked, spalled, or displaced. | lintel | brick | corner | Hairline | diagonal | Single Unit
1000832_9B-I1_DetailedPhoto.pdf_4_1.png | Localized cracked limestone cladding | wall | limestone | along | Linear | diagonal | Subarea of a uniform component
1000832_9B-I1_DetailedPhoto.pdf_2_1.png | Cracked veneer brick masonry at fire tower platform railing penetrations | wall | brick | along | Linear | diagonal | Multiple units (different types)
1001672_9A-I1_DetailedPhoto.pdf_93_1_1.png | Rusting steel lintel: brick masonry cracked, spalled, or displaced. | wall | brick | along | Hairline | horizontal | Multiple units (different types)
1000832_9B-I1_DetailedPhoto.pdf_2_1_1.png | Cracked veneer brick masonry at fire tower platform railing penetrations | wall | brick | along | Linear | vertical | Multiple units (different types)
1001672_9A-I1_DetailedPhoto.pdf_93_1.png | Rusting steel lintel: brick masonry cracked, spalled, or displaced. | wall | brick | along | Linear | horizontal | Single Unit
1063923_9C-I1_DetailedPhoto.pdf_19_0.jpeg | Cracked brickwork, mortar joint deterioration, cracked decorative stone, and rusted lintel.
1064369_9A-I1_DetailedPhoto.pdf_8_1.jpeg | Cracked terracotta capital on balcony
1063929_9A-I1_DetailedPhoto.pdf_6_1.png | Hairline crack at the masonry veneer due to fire escape movement.
1064223_9A-A1_DetailedPhoto(1).pdf_10_0.jpeg | Cracked/Broken Window Sill
1064322_9B-S1_DetailedPhoto.pdf_5_0.jpeg | Crack in limestone sill
1082391_9B-I1_DetailedPhoto.pdf_6_1.jpeg | Cracked clay camelback coping segment at the main roof parapet
1081462_9B-A1_DetailedPhoto.pdf_7_1.jpeg | Cracked stone window lintel at ground floor
1081462_9B-A1_DetailedPhoto.pdf_6_1.jpeg | Cracked stone window lintel at ground floor
1075702_9B-I1_DetailedPhoto.pdf_5_0.jpeg | Cracked brick masonry on the inboard face of the parapet at the main roof's
1075702_9B-I1_DetailedPhoto.pdf_4_1.jpeg | Cracked brick masonry at the inboard face of the parapet on the main roof's
1075702_9B-I1_DetailedPhoto.pdf_4_0.jpeg | Cracked brick masonry on the inboard face of the parapet at the main roof
1075313_9A-I5_DetailedPhoto.pdf_21_1.jpeg | Cracked marble window sill
1071151_9A-A1_DetailedPhoto.pdf_70_0.jpeg | Cracked bricks and spalled brick parapet
1065086_9B-I1_DetailedPhoto.pdf_5_0.jpeg | Hairline crack at windowsill
1065086_9B-I1_DetailedPhoto.pdf_1_0.jpeg | Hairline Cracked Camelback Terra Cotta Coping
1064369_9A-I1_DetailedPhoto.pdf_18_1.jpeg | Terracotta windowsill cracks
1064369_9A-I1_DetailedPhoto.pdf_9_1.jpeg | Cracked terracotta baluster on the Juliet balcony
1082882_9C-I1_DetailedPhoto.pdf_11_0.png | Vertical Hairline Brick Crack on Parapet
1082882_9C-I1_DetailedPhoto.pdf_9_0.png | Vertical Hairline Brick Crack on Parapet at Roof
1083378_9A-I1_DetailedPhoto.pdf_9_1.jpeg | Cracked concrete at parapet level
2083146_9C-I1_DetailedPhoto.pdf_62_0.jpeg | Cracked Brick - Brick overhang on lintel
2083146_9C-I1_DetailedPhoto.pdf_61_0.jpeg | Crack on Parapet
2083146_9C-I1_DetailedPhoto.pdf_50_1.jpeg | Cracked & Spalled Brick - Spalled Coping Stone
2008750_9A-I1_DetailedPhoto.pdf_2_2.jpeg | Crack in mortar joint at inner side of the parapet wall
2007995_9C-I1_DetailedPhoto(1).pdf_0_1.jpeg | Cracked mortar at small brick crack under fire escape.
2007547_9C-I1_DetailedPhoto.pdf_1_0.jpeg | Cracked terra cotta window sill and damaged brick
1090197_9A-I1_DetailedPhoto.pdf_6_1.jpeg | Cracked coating along inboard side of parapet wall
1089955_9A-I1_DetailedPhoto.pdf_5_0.jpeg | Cracked Precast Coping Stone on Balcony
1088111_9C-I1_DetailedPhoto.pdf_157_0.jpeg | cracked window sill
1087594_9B-I1_DetailedPhoto.pdf_11_0.jpeg | Cracked Parge Coat on Interior Face of Parapet
1087051_9B-I1_DetailedPhoto.pdf_11_1.jpeg | Cracked concrete sill
1087051_9B-I1_DetailedPhoto.pdf_9_0.jpeg | Cracked concrete sill
1085239_9A-I1_DetailedPhoto.pdf_15_1.jpeg | Cracking in concrete at fascia beam at balcony
1085239_9A-I1_DetailedPhoto.pdf_10_0.jpeg | Cracked window sill
1085239_9A-I1_DetailedPhoto.pdf_7_0.jpeg | Cracked concrete at balcony overhang
1085239_9A-I1_DetailedPhoto.pdf_6_1.jpeg | Minor cracking of concrete at balcony overhang.
1085239_9A-I1_DetailedPhoto.pdf_6_0.jpeg | cracking of concrete at balcony overhang
1085239_9A-I1_DetailedPhoto.pdf_4_1.jpeg | Concrete cracking observed at balcony anchor of post for railing. Rusting at anchor embedded in concrete.
1085239_9A-I1_DetailedPhoto.pdf_1_0.jpeg | Cracked face bricks at the parapet on the main roof.
2009014_9B-I1_DetailedPhoto.pdf_3_0.jpeg | Hairline crack on window sill on wall of the courtyard
3122175_9B-I2_DetailedPhoto.pdf_0_1.jpeg | Cracked Sill located
3122175_9B-I2_DetailedPhoto.pdf_0_0.jpeg | Cracked Sill located
3118756_9A-I1_DetailedPhoto.pdf_4_0.jpeg | Cracked sill
3118756_9A-I1_DetailedPhoto.pdf_2_1.jpeg | CRACKED CONCRETE SILL BAND COURSE
3118756_9A-I1_DetailedPhoto.pdf_0_1.jpeg | Cracked and spalled window sills
3118756_9A-I1_DetailedPhoto.pdf_0_0.jpeg | Cracked and spalled window sills
3038261_9A-I1_DetailedPhoto(1).pdf_5_0.jpeg | Cracked sills and masonry on Fire Escape
3030090_9B-I1_DetailedPhoto.pdf_2_1.jpeg | Cracks on spandrel beam of balcony return wall
3002094_9B-I1_DetailedPhoto.pdf_2_0.jpeg | Cracked, caulked terra cotta sill
3001945_9C-I1_DetailedPhoto.pdf_13_1.jpeg | New cracking of coping stone
3001945_9C-I1_DetailedPhoto.pdf_6_2.jpeg | New exterior balcony face cracking observed.
3001945_9C-I1_DetailedPhoto.pdf_5_2.jpeg | Cracked window sill observed
2116646_9B-A1_DetailedPhoto.pdf_23_0.jpeg | Cracked window sill and mortar joint.
2096820_9A-I1_DetailedPhoto.pdf_12_1.jpeg | Cracked stone coping of the main roof-bulkhead.
2096820_9A-I1_DetailedPhoto.pdf_4_1.jpeg | Cracked stone windowsill along
2096820_9A-I1_DetailedPhoto.pdf_2_1.jpeg | Cracked patch along stone windowsill
2094154_9A-I1_DetailedPhoto.pdf_18_0.jpeg | Cracked sill
2094154_9A-I1_DetailedPhoto.pdf_8_0.jpeg | Cracked sill
2092103_9B-I1_DetailedPhoto.pdf_23_1.jpeg | Cracked, spalled slate window sill
2091132_9A-I2_DetailedPhoto.pdf_28_0.jpeg | Cracked, spalled slate window sill
2091132_9A-I2_DetailedPhoto.pdf_17_1.jpeg | Cracked, spalled slate window sill
2085775_9C-I1_DetailedPhoto.pdf_19_1.jpeg | Cracked mortar joint on parapet exterior brick masonry
2083146_9C-I1_DetailedPhoto.pdf_65_1.jpeg | Parapet - Crack
3195307_9A-I1_DetailedPhoto.pdf_9_0.jpeg | Cracked mortar joints on parapet interior brick masonry and ceramic copings
3195307_9A-I1_DetailedPhoto.pdf_7_0.jpeg | Cracked mortar joint and cracked brick on parapet exterior masonry
3195307_9A-I1_DetailedPhoto.pdf_5_1.jpeg | Cracked ceramic copings and scaled bricks at the end of parapet.
3195307_9A-I1_DetailedPhoto.pdf_4_0.jpeg | Cracked brickwork on masonry, window, and fire escape
3195307_9A-I1_DetailedPhoto.pdf_2_1.jpeg | Cracked window sill on brick masonry
3187601_9B-A1_DetailedPhoto.pdf_2_0.jpeg | Cracked bricks on exterior balcony railing
3181984_9A-I2_DetailedPhoto.pdf_46_0.jpeg | Hairline crack on edge of balcony
3181984_9A-I2_DetailedPhoto.pdf_45_0.jpeg | Hairline crack on edge of balcony
3181984_9A-I2_DetailedPhoto.pdf_44_0.jpeg | Hairline crack on bottom of balcony
3181984_9A-I2_DetailedPhoto.pdf_43_0.jpeg | Hairline crack/separation observed on bottom of balcony.
3181984_9A-I2_DetailedPhoto.pdf_42_0.jpeg | Hairline crack/separation observed on bottom of balcony.
3181984_9A-I2_DetailedPhoto.pdf_40_0.jpeg | Hairline crack/separation observed on balcony.
3181984_9A-I2_DetailedPhoto.pdf_37_0.jpeg | Hairline cracks observed on balcony.
3181984_9A-I2_DetailedPhoto.pdf_36_0.jpeg | Hairline crack on balcony
3181984_9A-I2_DetailedPhoto.pdf_33_0.jpeg | Hairline crack on balcony
3181984_9A-I2_DetailedPhoto.pdf_32_0.jpeg | Hairline crack on balcony
3181984_9A-I2_DetailedPhoto.pdf_31_0.jpeg | Hairline crack on balcony
3181984_9A-I2_DetailedPhoto.pdf_28_0.jpeg | Hairline crack and deterioration observed on balcony.
3181984_9A-I2_DetailedPhoto.pdf_22_0.jpeg | Hairline crack and separation observed on balcony.
3181984_9A-I2_DetailedPhoto.pdf_21_0.jpeg | Hairline cracks observed on window frame and stucco wall below balcony.
3181984_9A-I2_DetailedPhoto.pdf_20_0.jpeg | Hairline crack on window frame
3181984_9A-I2_DetailedPhoto.pdf_18_0.jpeg | Hairline crack on balcony
3181984_9A-I2_DetailedPhoto.pdf_17_0.jpeg | Hairline crack and separation observed on balcony
3181984_9A-I2_DetailedPhoto.pdf_15_0.jpeg | Hairline crack on stucco wall and window frame
3181984_9A-I2_DetailedPhoto.pdf_14_0.jpeg | Hairline crack/deterioration on one corner of the window frame.
3181984_9A-I2_DetailedPhoto.pdf_13_0.jpeg | Hairline cracks and peeled coating observed stucco wall.
3181984_9A-I2_DetailedPhoto.pdf_12_0.jpeg | Hairline cracks observed on balcony and stucco wall.
3181984_9A-I2_DetailedPhoto.pdf_9_0.jpeg | Hairline cracks at balcony
3181984_9A-I2_DetailedPhoto.pdf_3_0.jpeg | Hairline crack at the adjoining of parapet and stucco wall.
3181984_9A-I2_DetailedPhoto.pdf_2_0.jpeg | Hairline crack beside the balcony entrance door
3179696_9A-I3_DetailedPhoto.pdf_0_0.jpeg | Open mortar joints, step crack, and damaged lintel
3155519_9A-S2_DetailedPhoto.pdf_0_1.jpeg | Cracked brick at fire escape connection to masonry
3144595_9C-I1_DetailedPhoto.pdf_24_1.jpeg | Cracked Windowsill
3144595_9C-I1_DetailedPhoto.pdf_19_1.jpeg | Cracked Windowsill
3144595_9C-I1_DetailedPhoto.pdf_13_1.jpeg | Cracked Camelbeack Copings
3144595_9C-I1_DetailedPhoto.pdf_9_1.jpeg | Cracked Windowsill
3144595_9C-I1_DetailedPhoto.pdf_6_1.jpeg | Cracked Windowsill
3144194_9A-I1_DetailedPhoto.pdf_12_0.jpeg | Cracked concrete section on balcony.
3144194_9A-I1_DetailedPhoto.pdf_11_1.jpeg | Cracked concrete section
3144194_9A-I1_DetailedPhoto.pdf_11_0.jpeg | Cracked concrete section balcony.
3144194_9A-I1_DetailedPhoto.pdf_10_1.jpeg | Cracked concrete section on floor balcony.
3144194_9A-I1_DetailedPhoto.pdf_10_0.jpeg | Cracked/spalled concrete section on balcony.
3345792_9B-I1_DetailedPhoto.pdf_79_1.jpeg | Steel Lintel - Deflected, Steel Lintel & Crack, Brick
3345792_9B-I1_DetailedPhoto.pdf_60_1.jpeg | Window Sill - Crack
3345792_9B-I1_DetailedPhoto.pdf_35_0.jpeg | Steel Lintel - Deflected, Steel Lintel & Brick Crack
3345792_9B-I1_DetailedPhoto.pdf_20_0.jpeg | Window Sill - Crack & Spall
3335934_9A-A1_DetailedPhoto.pdf_14_1.jpeg | Cracked brick, Spalled brick, and deteriorated pointing on Parapet
3335934_9A-A1_DetailedPhoto.pdf_14_0.jpeg | Cracked and spalled brick on parapet
3335934_9A-A1_DetailedPhoto.pdf_12_0.jpeg | Hairline cracks on parapet
3335934_9A-A1_DetailedPhoto.pdf_11_1.jpeg | Hairline Crack on parapet
3335934_9A-A1_DetailedPhoto.pdf_10_1.jpeg | Hairline crack at parapet, broken waterproofing sealant
3335934_9A-A1_DetailedPhoto.pdf_10_0.jpeg | Hairline crack at parapet, caused by differential movement
3335934_9A-A1_DetailedPhoto.pdf_9_1.jpeg | Cracked Brick-Spalled Brick on Parapet
3335934_9A-A1_DetailedPhoto.pdf_9_0.jpeg | Cracked Brick-Spalled brick on parapet
3331320_9A-I1_DetailedPhoto.pdf_16_1.jpeg | Cracked concrete at previous repair along parapet wall.
3331320_9A-I1_DetailedPhoto.pdf_15_1.jpeg | Cracked concrete at previous repair along parapet wall.
3331320_9A-I1_DetailedPhoto.pdf_12_0.jpeg | Cracked concrete along parapet wall.
3331320_9A-I1_DetailedPhoto.pdf_10_0.jpeg | Cracked concrete at previous repair along parapet wall.
3328132_9A-I1_DetailedPhoto.pdf_7_1.jpeg | Cracked Coping Stone
3326526_9C-I1_DetailedPhoto.pdf_19_0.jpeg | Cracked concrete lintel
3326526_9C-I1_DetailedPhoto.pdf_7_0.jpeg | Cracked concrete lintel
3326523_9C-I1_DetailedPhoto.pdf_27_1.jpeg | Cracked concrete lintel
3326523_9C-I1_DetailedPhoto.pdf_27_0.jpeg | Cracked concrete lintel
3326523_9C-I1_DetailedPhoto.pdf_26_1.jpeg | Cracked concrete lintel
3326523_9C-I1_DetailedPhoto.pdf_19_0.jpeg | Cracked concrete lintel
3321821_9C-I1_DetailedPhoto.pdf_22_1.jpeg | Vertical crack below windowsill
3321821_9C-I1_DetailedPhoto.pdf_21_1.jpeg | Cracked windowsill
3321821_9C-I1_DetailedPhoto.pdf_20_1.jpeg | Vertical crack
3321821_9C-I1_DetailedPhoto.pdf_18_1.jpeg | Horizontal crack
3195307_9A-I1_DetailedPhoto.pdf_13_0.jpeg | Cracked concrete coping on chimney masonry.
3195307_9A-I1_DetailedPhoto.pdf_12_1.jpeg | Cracked ceramic copings on parapet exterior masonry
3195307_9A-I1_DetailedPhoto.pdf_12_0.jpeg | Cracked ceramic copings and deteriorated mortar joints on the parapet
3195307_9A-I1_DetailedPhoto.pdf_11_1.jpeg | Cracked ceramic copings on parapet exterior masonry
3195307_9A-I1_DetailedPhoto.pdf_10_1.jpeg | Cracked window sill on brick masonry
3195307_9A-I1_DetailedPhoto.pdf_10_0.jpeg | Cracked window sill on brick masonry
4038701_9A-I1_DetailedPhoto.pdf_11_0.jpeg | Hairline crack in brickwork due to slightly deflected garage entry door lintel.
4026292_9A-I1_DetailedPhoto.pdf_71_0.jpeg | Cracked camelback coping on the roof.
4026292_9A-I1_DetailedPhoto.pdf_70_0.jpeg | Cracked camelback coping on the roof
4026292_9A-I1_DetailedPhoto.pdf_69_0.jpeg | Cracked camelback coping on the roof.
4026292_9A-I1_DetailedPhoto.pdf_20_0.jpeg | Vertical cracking at brick masonry on the parapet.
3397589_9C-I1_DetailedPhoto.pdf_38_0.jpeg | Cracked windowsill stone
3397589_9C-I1_DetailedPhoto.pdf_37_1.jpeg | Cracked brickwork and lintel stone .
3397589_9C-I1_DetailedPhoto.pdf_37_0.jpeg | Cracked lintel stone
3397589_9C-I1_DetailedPhoto.pdf_24_1.jpeg | Cracked window lintel stone
3397589_9C-I1_DetailedPhoto.pdf_20_1.jpeg | Cracked windowsill stones
3397589_9C-I1_DetailedPhoto.pdf_15_0.jpeg | Cracked windowsill stone
3397589_9C-I1_DetailedPhoto.pdf_14_0.jpeg | Cracked windowsill stone
3397589_9C-I1_DetailedPhoto.pdf_9_0.jpeg | Cracked lintel stone
3397589_9C-I1_DetailedPhoto.pdf_8_0.jpeg | Cracked windowsill stone
3397589_9C-I1_DetailedPhoto.pdf_6_0.jpeg | Cracked coping stone and deteriorated mortar joints
3397589_9C-I1_DetailedPhoto.pdf_1_1.jpeg | Cracked stucco at interior parapet wall
3397589_9C-I1_DetailedPhoto.pdf_1_0.jpeg | Cracked coping stone
3397589_9C-I1_DetailedPhoto.pdf_0_1.jpeg | Cracked stucco at interior parapet wall
3397589_9C-I1_DetailedPhoto.pdf_0_0.jpeg | Cracked stucco at interior parapet wall
3397265_9A-I1_DetailedPhoto.pdf_14_1.jpeg | Cracked concrete lintel
3397265_9A-I1_DetailedPhoto.pdf_13_1.jpeg | Cracked concrete lintel
3397265_9A-I1_DetailedPhoto.pdf_7_1.jpeg | Cracked sill
3397265_9A-I1_DetailedPhoto.pdf_4_1.jpeg | Cracked sill
3345792_9B-I1_DetailedPhoto.pdf_105_0.jpeg | Window Sill - Crack
3345792_9B-I1_DetailedPhoto.pdf_86_1.jpeg | Steel Lintel - Brick overhang on lintel with crack
3345792_9B-I1_DetailedPhoto.pdf_80_1.jpeg | Steel Lintel - Brick overhang on lintel with crack
3345792_9B-I1_DetailedPhoto.pdf_80_0.jpeg | Steel Lintel - Brick overhang on lintel with crack
4052351_9A-I1_DetailedPhoto.pdf_57_0.jpeg | Cracked and spalled face brick
4052351_9A-I1_DetailedPhoto.pdf_52_1.jpeg | Cracked and spalled face brick at parapet wall
4052351_9A-I1_DetailedPhoto.pdf_30_0.jpeg | cracking of bricks
4052351_9A-I1_DetailedPhoto.pdf_29_1.jpeg | cracking of bricks
4052351_9A-I1_DetailedPhoto.pdf_28_0.jpeg | cracking of bricks
4052351_9A-I1_DetailedPhoto.pdf_26_0.jpeg | cracks and open mortar joints at Fire Escape
4052351_9A-I1_DetailedPhoto.pdf_25_0.jpeg | cracks and open mortar joints at Fire Escape
4052351_9A-I1_DetailedPhoto.pdf_24_0.jpeg | cracks and open mortar joints at Fire Escape
4052351_9A-I1_DetailedPhoto.pdf_23_0.jpeg | cracks and open mortar joints at Fire Escape
4052351_9A-I1_DetailedPhoto.pdf_22_0.jpeg | cracks and open mortar joints at Fire Escape
4052351_9A-I1_DetailedPhoto.pdf_21_0.jpeg | cracks and open mortar joints at Fire Escape
4052351_9A-I1_DetailedPhoto.pdf_20_0.jpeg | cracks and open mortar joints at Fire Escape
4052351_9A-I1_DetailedPhoto.pdf_19_0.jpeg | cracks and open mortar joints at Fire Escape
4052351_9A-I1_DetailedPhoto.pdf_16_0.jpeg | cracks and open mortar joints at Fire Escape
4052351_9A-I1_DetailedPhoto.pdf_13_0.jpeg | cracks and open mortar joints at Fire Escape
4052351_9A-I1_DetailedPhoto.pdf_12_0.jpeg | cracks and open mortar joints at Fire Escape
4052351_9A-I1_DetailedPhoto.pdf_11_0.jpeg | cracks and open mortar joints at Fire Escape
4052351_9A-I1_DetailedPhoto.pdf_10_0.jpeg | cracks and open mortar joints at Fire Escape
4075096_9A-I1_DetailedPhoto.pdf_19_0.png | Cracked caulking at terracotta coping joints
4075096_9A-I1_DetailedPhoto.pdf_18_0.png | Cracked caulking at terracotta coping joints
4075096_9A-I1_DetailedPhoto.pdf_17_0.png | Cracked terracotta coping segment along the terrace parapet wall.
4075096_9A-I1_DetailedPhoto.pdf_15_0.png | cracked caulking along window frame
4075096_9A-I1_DetailedPhoto.pdf_14_0.png | Cracked caulking along window frame
4075096_9A-I1_DetailedPhoto.pdf_13_0.png | Windowsill cracks
4075096_9A-I1_DetailedPhoto.pdf_7_0.png | crack along interior roof parapet wall and unadhered caulking along terracotta copings
4075096_9A-I1_DetailedPhoto.pdf_2_0.png | cracks and eroded mortar joints on the interior side of the roof parapet
4079715_9B-I1_DetailedPhoto(1).pdf_27_1.jpeg | Cracked window sill
4079715_9B-I1_DetailedPhoto(1).pdf_27_0.jpeg | Cracked window sill
4079715_9B-I1_DetailedPhoto(1).pdf_23_0.jpeg | Cracked window sill
4079715_9B-I1_DetailedPhoto(1).pdf_20_0.jpeg | Cracked window sill
4079715_9B-I1_DetailedPhoto(1).pdf_19_0.jpeg | Cracked window sill
4112964_9A-I1_DetailedPhoto.pdf_78_1.jpeg | Cracked mortar joints on the interior side of the parapet at the window line
4112964_9A-I1_DetailedPhoto.pdf_74_1.jpeg | Cracked coping stone at window line
4112964_9A-I1_DetailedPhoto.pdf_74_0.jpeg | Cracked coping stone at window line
4112964_9A-I1_DetailedPhoto.pdf_73_1.jpeg | Cracked coping stone at window line
4112964_9A-I1_DetailedPhoto.pdf_72_0.jpeg | Cracked coping stone at window line
4112964_9A-I1_DetailedPhoto.pdf_71_1.jpeg | Cracked coping stone at window line
4112964_9A-I1_DetailedPhoto.pdf_71_0.jpeg | Cracked coping stone at window line
4115904_9B-I1_DetailedPhoto.pdf_12_0.jpeg | Cracked sill
4115904_9B-I1_DetailedPhoto.pdf_11_0.jpeg | Cracked bricks at parapet
4115904_9B-I1_DetailedPhoto.pdf_6_0.jpeg | Cracked bricks at parapet
4115904_9B-I1_DetailedPhoto.pdf_5_0.jpeg | Cracked bricks at parapet
4115904_9B-I1_DetailedPhoto.pdf_4_0.jpeg | Cracked bricks at parapet
4115904_9B-I1_DetailedPhoto.pdf_2_0.jpeg | Cracked bricks at parapet, roof plan.
4115898_9B-I1_DetailedPhoto.pdf_144_1.jpeg | Cracked concrete and spalled concrete at balcony underside
4112964_9A-I1_DetailedPhoto.pdf_87_0.jpeg | Cracked sill at window line
4210051_9A-I1_DetailedPhoto(1).pdf_33_0.jpeg | cracks on masonry brick
4210051_9A-I1_DetailedPhoto(1).pdf_27_0.jpeg | Cracks on masonry bricks and open joints at parapet level
4210051_9A-I1_DetailedPhoto(1).pdf_22_0.jpeg | Cracks on masonry bricks and open mortar joints at parapet level.
4210051_9A-I1_DetailedPhoto(1).pdf_21_0.jpeg | Cracks on masonry bricks and open mortar joints at parapet level.
4210051_9A-I1_DetailedPhoto(1).pdf_19_0.jpeg | Hairline crack on masonry bricks at parapet level.
4210051_9A-I1_DetailedPhoto(1).pdf_18_0.jpeg | cracks on masonry bricks and rusting lintel
4210051_9A-I1_DetailedPhoto(1).pdf_14_0.jpeg | Cracks on brick masonry at fire escape piers.
4210051_9A-I1_DetailedPhoto(1).pdf_12_0.jpeg | Cracks on masonry bricks at parapet level.
4210051_9A-I1_DetailedPhoto(1).pdf_9_0.jpeg | crack on masonry bricks at parapet level
4210051_9A-I1_DetailedPhoto(1).pdf_4_0.jpeg | Step crack on masonry bricks at parapet level
4115904_9B-I1_DetailedPhoto.pdf_21_0.jpeg | Cracked bricks at parapet, roof plan.
4115904_9B-I1_DetailedPhoto.pdf_20_0.jpeg | Cracked bricks at parapet, roof plan.
4115904_9B-I1_DetailedPhoto.pdf_19_0.jpeg | Cracked brick at parapet, roof plan.
4115904_9B-I1_DetailedPhoto.pdf_13_0.jpeg | Cracked bricks at parapet, roof plan.
4210060_9A-S1_DetailedPhoto.pdf_16_1.jpeg | Cracked coping stone.
4210060_9A-S1_DetailedPhoto.pdf_15_1.jpeg | Cracked window sills.
4210060_9A-S1_DetailedPhoto.pdf_13_0.jpeg | Cracked window sills.
4210060_9A-S1_DetailedPhoto.pdf_12_1.jpeg | Cracked brickwork along the exterior of the parapet wall.
4210060_9A-S1_DetailedPhoto.pdf_12_0.jpeg | Cracked coping stone on the roof.
4210060_9A-S1_DetailedPhoto.pdf_10_0.jpeg | Cracked brickwork along the interior of the parapet wall
4210060_9A-S1_DetailedPhoto.pdf_9_1.jpeg | crack along parapet wall
4210060_9A-S1_DetailedPhoto.pdf_9_0.jpeg | crack along parapet wall
4210060_9A-S1_DetailedPhoto.pdf_8_0.jpeg | Cracked coping stone on the roof.
4210060_9A-S1_DetailedPhoto.pdf_7_1.jpeg | Cracked/spalling masonry along parapet wall.
4210060_9A-S1_DetailedPhoto.pdf_5_0.jpeg | Cracked masonry along parapet wall.
4210060_9A-S1_DetailedPhoto.pdf_4_1.jpeg | Cracked coping stone
4210060_9A-S1_DetailedPhoto.pdf_3_1.jpeg | Cracked coping stone
4210060_9A-S1_DetailedPhoto.pdf_2_1.jpeg | Cracked coping stone
4210060_9A-S1_DetailedPhoto.pdf_2_0.jpeg | Cracked masonry along parapet wall
4210060_9A-S1_DetailedPhoto.pdf_1_1.jpeg | Cracked coping stone on the roof.
4210060_9A-S1_DetailedPhoto.pdf_1_0.jpeg | Cracked coping stone on the roof.
4210060_9A-S1_DetailedPhoto.pdf_0_1.jpeg | Cracked coping stone.
4210060_9A-S1_DetailedPhoto.pdf_0_0.jpeg | Cracked masonry along parapet wall
4210060_9A-S1_DetailedPhoto.pdf_35_1.jpeg | Cracked window sill
4210060_9A-S1_DetailedPhoto.pdf_34_1.jpeg | Cracked window sill
4210060_9A-S1_DetailedPhoto.pdf_32_0.jpeg | Cracked window sill
4210060_9A-S1_DetailedPhoto.pdf_30_1.jpeg | Cracked window sill
4210060_9A-S1_DetailedPhoto.pdf_30_0.jpeg | Cracked window sill
4210060_9A-S1_DetailedPhoto.pdf_28_1.jpeg | Cracked window sill
4210060_9A-S1_DetailedPhoto.pdf_28_0.jpeg | Cracked window sill
4210060_9A-S1_DetailedPhoto.pdf_25_1.jpeg | Cracked window sill along fire escape platform.
4210060_9A-S1_DetailedPhoto.pdf_25_0.jpeg | Cracked window sill
4210060_9A-S1_DetailedPhoto.pdf_23_0.jpeg | Cracked coping stone
4210060_9A-S1_DetailedPhoto.pdf_22_0.jpeg | Cracked window sills
4210060_9A-S1_DetailedPhoto.pdf_21_0.jpeg | Cracked window sill
4210060_9A-S1_DetailedPhoto.pdf_19_1.jpeg | Cracked/deteriorated coping stone at roof
4210060_9A-S1_DetailedPhoto.pdf_17_0.jpeg | Cracked brickwork along the interior of the parapet wall
4444455_9C-I1_DetailedPhoto.pdf_21_0.jpeg | Cracked window sill
4444455_9C-I1_DetailedPhoto.pdf_20_0.jpeg | Cracked window sill
4444455_9C-I1_DetailedPhoto.pdf_17_0.jpeg | Cracked brick in parapet wall
4444455_9C-I1_DetailedPhoto.pdf_7_1.jpeg | Cracked sill and open mortar joints
4444455_9C-I1_DetailedPhoto.pdf_5_0.jpeg | Cracked sill and open mortar joints
4444455_9C-I1_DetailedPhoto.pdf_4_1.jpeg | Cracked sill
4444445_9C-I1_DetailedPhoto.pdf_0_0.jpeg | Cracked sill and open mortar joints
4435123_9B-I1_DetailedPhoto.pdf_20_0.jpeg | Cracked precast concrete windowsills
4435123_9B-I1_DetailedPhoto.pdf_18_0.jpeg | Cracked precast concrete windowsill
4435123_9B-I1_DetailedPhoto.pdf_17_1.jpeg | Cracked precast concrete windowsills
4435123_9B-I1_DetailedPhoto.pdf_17_0.jpeg | Cracked precast concrete windowsills
4435123_9B-I1_DetailedPhoto.pdf_16_1.jpeg | Cracked precast concrete windowsills
4435123_9B-I1_DetailedPhoto.pdf_14_1.jpeg | Cracked precast concrete windowsills
4435123_9B-I1_DetailedPhoto.pdf_10_1.jpeg | cracked brick observed
4435123_9B-I1_DetailedPhoto.pdf_9_0.jpeg | Cracked brick masonry adjacent to a fire escape penetration
4435123_9B-I1_DetailedPhoto.pdf_8_1.jpeg | Cracked brick masonry below fire escape penetration
4435123_9B-I1_DetailedPhoto.pdf_8_0.jpeg | Vertical crack in the brick masonry below a fire escape penetration
4435123_9B-I1_DetailedPhoto.pdf_6_1.jpeg | Cracked precast concrete windowsill
4433427_9A-S1_DetailedPhoto.pdf_40_0.jpeg | Cracks in window sill
4433427_9A-S1_DetailedPhoto.pdf_39_0.jpeg | Cracks in window sill
4433427_9A-S1_DetailedPhoto.pdf_36_0.jpeg | Cracked mortar joint above steel window lintel
4433427_9A-S1_DetailedPhoto.pdf_32_0.jpeg | Cracked joint above steel window lintel.
4433427_9A-S1_DetailedPhoto.pdf_30_0.jpeg | Cracks along mortar joint above steel window lintel
4433427_9A-S1_DetailedPhoto.pdf_20_0.jpeg | Crack in mortar under window sill
4433427_9A-S1_DetailedPhoto.pdf_16_0.jpeg | Hairline crack in window sill
4433427_9A-S1_DetailedPhoto.pdf_8_0.jpeg | Rusted, deteriorated steel lintel above AC unit grille with horizontal crack in mortar on right side of AC unit grille.
4433427_9A-S1_DetailedPhoto.pdf_7_0.jpeg | Hairline crack at window sill above AC unit grille
4210060_9A-S1_DetailedPhoto.pdf_48_0.jpeg | Stepping crack at exterior of parapet wall.
4210060_9A-S1_DetailedPhoto.pdf_44_1.jpeg | Cracked window sill
4210060_9A-S1_DetailedPhoto.pdf_44_0.jpeg | Cracked window sill
4210060_9A-S1_DetailedPhoto.pdf_43_1.jpeg | Cracked window sill
4210060_9A-S1_DetailedPhoto.pdf_41_0.jpeg | Cracked window sill
4210060_9A-S1_DetailedPhoto.pdf_40_1.jpeg | Cracked window sill
4210060_9A-S1_DetailedPhoto.pdf_40_0.jpeg | Cracked window sill
4210060_9A-S1_DetailedPhoto.pdf_39_0.jpeg | Cracked window sill
4210060_9A-S1_DetailedPhoto.pdf_38_0.jpeg | Cracked/spalling brickwork along the exterior of the parapet wall.
4210060_9A-S1_DetailedPhoto.pdf_36_0.jpeg | Cracked window sill
4535111_9B-I1_DetailedPhoto.pdf_30_0.jpeg | Cracks on stucco at parapet walls at apartment terrace.
4535111_9B-I1_DetailedPhoto.pdf_29_0.jpeg | Stucco cracks on parapet walls at the roof level.
4535111_9B-I1_DetailedPhoto.pdf_28_0.jpeg | Cracked coping on the roof parapet
4535111_9B-I1_DetailedPhoto.pdf_26_0.jpeg | Cracked floor tile at apartment balcony
4458689_9C-I1_DetailedPhoto.pdf_78_0.jpeg | Cracked windowsill
4458689_9C-I1_DetailedPhoto.pdf_70_0.jpeg | Cracked windowsill
4458689_9C-I1_DetailedPhoto.pdf_61_0.jpeg | cracked sill
4458689_9C-I1_DetailedPhoto.pdf_58_0.jpeg | cracked windowsill
4458689_9C-I1_DetailedPhoto.pdf_45_0.jpeg | cracked windowsill
4458689_9C-I1_DetailedPhoto.pdf_30_0.jpeg | cracked windowsill
4458689_9C-I1_DetailedPhoto.pdf_27_0.jpeg | cracked windowsill
4458689_9C-I1_DetailedPhoto.pdf_24_0.jpeg | cracked windowsill
4458689_9C-I1_DetailedPhoto.pdf_21_0.jpeg | cracked windowsill
4458689_9C-I1_DetailedPhoto.pdf_7_0.jpeg | cracked windowsill
4451809_9A-S1_DetailedPhoto.pdf_60_1.jpeg | Cracked parapet wall
4446929_9C-I1_DetailedPhoto.pdf_4_2.jpeg | Hair-line cracks at the balcony edge
4446929_9C-I1_DetailedPhoto.pdf_4_1.jpeg | Hair-line cracks at the balcony edge
4446929_9C-I1_DetailedPhoto.pdf_4_0.jpeg | Hair-line cracks at the balcony edge
4444512_9B-I1_DetailedPhoto.pdf_103_1.jpeg | Cracked sill
4444512_9B-I1_DetailedPhoto.pdf_98_0.jpeg | Cracked sill
4444512_9B-I1_DetailedPhoto.pdf_92_1.jpeg | Cracked sill
4444512_9B-I1_DetailedPhoto.pdf_68_1.jpeg | Cracked bricks, bowed lintel
4444512_9B-I1_DetailedPhoto.pdf_56_1.jpeg | Cracked sill
4444512_9B-I1_DetailedPhoto.pdf_43_0.jpeg | Cracked sill
4444512_9B-I1_DetailedPhoto.pdf_22_0.jpeg | Cracked sill
4444512_9B-I1_DetailedPhoto.pdf_3_0.jpeg | Cracked sill
1001672_9A-I1_DetailedPhoto.pdf_98_0.png | Terracotta crack with failing previous repairs
1001672_9A-I1_DetailedPhoto.pdf_98_1.png | Stone mortar joint: cracked, spalled, or missing
1001871_9C-I1_DetailedPhoto.pdf_0_0.jpeg | Cracked Window Sill
1001672_9A-I1_DetailedPhoto.pdf_63_1.png | Concrete Sill: Cracked, spalled, or displaced.
1001672_9A-I1_DetailedPhoto.pdf_64_0.png | Concrete Sill Cracked, Spalled, or Displaced
1001672_9A-I1_DetailedPhoto.pdf_66_0.png | Concrete Sill Cracked, Spalled, or Displaced
1001672_9A-I1_DetailedPhoto.pdf_66_1.png | Concrete Sill: Cracked, spalled, or displaced.
1001672_9A-I1_DetailedPhoto.pdf_67_0.png | Concrete Sill Cracked, Spalled, or Displaced
1001672_9A-I1_DetailedPhoto.pdf_71_0.png | Cracked brick masonry
1001672_9A-I1_DetailedPhoto.pdf_72_0.png | Cracked brick masonry
1001672_9A-I1_DetailedPhoto.pdf_46_1.png | Cracked Limestone Stone with failing previous repairs
1001672_9A-I1_DetailedPhoto.pdf_49_0.png | Terracotta crack with failing previous repairs
1001672_9A-I1_DetailedPhoto.pdf_59_0.png | Concrete Sill Cracked, Spalled, or Displaced
1001672_9A-I1_DetailedPhoto.pdf_36_0.png | Cracked Limestone Stone with Failing Previous Repairs
1001672_9A-I1_DetailedPhoto.pdf_40_0.png | Terracotta crack with failing previous repairs
1001672_9A-I1_DetailedPhoto.pdf_43_0.png | Terra cotta lintel unit: cracked and/or displaced
1001672_9A-I1_DetailedPhoto.pdf_45_1.png | Terra cotta crack
1001672_9A-I1_DetailedPhoto.pdf_27_1.png | Cracked brick masonry at lintel bearing ends
1001672_9A-I1_DetailedPhoto.pdf_233_1.png | Cracked brick masonry on Bulkhead Roof.
1001672_9A-I1_DetailedPhoto.pdf_22_1.png | Cracked brick masonry at lintel bearing ends
1001672_9A-I1_DetailedPhoto.pdf_218_0.png | Terracotta crack with failing previous repairs
1001672_9A-I1_DetailedPhoto.pdf_220_0.png | Cracked Limestone Stone with failing previous repairs
1001672_9A-I1_DetailedPhoto.pdf_221_0.png | Cracks in Stucco
1001672_9A-I1_DetailedPhoto.pdf_221_1.png | Stone mortar joint: cracked, spalled, or missing
1001672_9A-I1_DetailedPhoto.pdf_222_1.png | Terra cotta crack on masonry
1001672_9A-I1_DetailedPhoto.pdf_225_1.png | Cracked brick masonry
1001672_9A-I1_DetailedPhoto.pdf_1_0.png | Cracked brick masonry
1001672_9A-I1_DetailedPhoto.pdf_210_0.png | Terracotta crack with failing previous repairs
1001672_9A-I1_DetailedPhoto.pdf_211_0.png | Terracotta crack with failing previous repairs
1001672_9A-I1_DetailedPhoto.pdf_211_1.png | Terra cotta cornice: Cracked units at underside.
1001672_9A-I1_DetailedPhoto.pdf_214_0.png | Cracked brick masonry
1001672_9A-I1_DetailedPhoto.pdf_184_1.png | Terra cotta crack on masonry
1001672_9A-I1_DetailedPhoto.pdf_185_1.png | Brick mortar joint: cracked, spalled, or missing
1001672_9A-I1_DetailedPhoto.pdf_193_1.png | Terra cotta crack on masonry.
1001672_9A-I1_DetailedPhoto.pdf_197_0.png | Stone mortar joint: cracked, spalled, or missing
1001672_9A-I1_DetailedPhoto.pdf_172_1.png | Terra cotta lintel unit: cracked and/or displaced
1001672_9A-I1_DetailedPhoto.pdf_173_1.png | Terra cotta crack
1001672_9A-I1_DetailedPhoto.pdf_174_0.png | Terracotta crack with failing previous repairs
1001672_9A-I1_DetailedPhoto.pdf_174_1.png | Terra cotta crack
1001672_9A-I1_DetailedPhoto.pdf_175_1.png | Terra cotta crack
1001672_9A-I1_DetailedPhoto.pdf_180_1.png | Terra cotta crack on masonry.
1001672_9A-I1_DetailedPhoto.pdf_182_0.png | Terracotta crack with failing previous repairs
1001672_9A-I1_DetailedPhoto.pdf_15_0.png | Cracked Granite Veneer
1001672_9A-I1_DetailedPhoto.pdf_15_1.png | Cracked Granite veneer on Stone.
1001672_9A-I1_DetailedPhoto.pdf_158_0.png | Stone mortar joint: cracked, spalled, or missing
1001672_9A-I1_DetailedPhoto.pdf_160_0.png | Cracked Limestone Stone with failing previous repairs
1001672_9A-I1_DetailedPhoto.pdf_163_1.png | Terra cotta cornice: Cracked units at underside.
1001672_9A-I1_DetailedPhoto.pdf_165_0.png | Terracotta crack with failing previous repairs
1001672_9A-I1_DetailedPhoto.pdf_165_1.png | Terra cotta crack
1001672_9A-I1_DetailedPhoto.pdf_135_1.png | Brick masonry corner: vertical crack.
1001672_9A-I1_DetailedPhoto.pdf_137_0.png | Brick masonry corner: vertical crack.
1001672_9A-I1_DetailedPhoto.pdf_138_1.png | Terra cotta crack
1001672_9A-I1_DetailedPhoto.pdf_142_0.png | Terracotta cornice: Cracked units at underside.
1001672_9A-I1_DetailedPhoto.pdf_145_1.png | Terra cotta crack with failing previous repairs
1001672_9A-I1_DetailedPhoto.pdf_12_0.png | Terracotta crack with failing previous repairs
1001672_9A-I1_DetailedPhoto.pdf_117_0.png | Cracked brickwork at the corner of the masonry.
1001672_9A-I1_DetailedPhoto.pdf_120_1.png | Terra cotta crack
1001672_9A-I1_DetailedPhoto.pdf_123_1.png | Terra cotta crack
1001672_9A-I1_DetailedPhoto.pdf_124_1.png | Cracked, spalled, or displaced brick masonry at parapet spandrel.
1001672_9A-I1_DetailedPhoto.pdf_126_0.png | Terracotta crack with failing previous repairs
1001672_9A-I1_DetailedPhoto.pdf_127_0.png | Rusting steel lintel with cracked, spalled, or displaced brick masonry.
1001672_9A-I1_DetailedPhoto.pdf_10_0.png | Terracotta crack with failing previous repairs
1001672_9A-I1_DetailedPhoto.pdf_110_0.png | Terracotta crack with failing previous repairs
1001649_9B-I1_DetailedPhoto.pdf_4_0.jpeg | Cracked terra cotta window heads and jambs
1001649_9B-I1_DetailedPhoto.pdf_6_1.jpeg | Cracked terra cotta at the base of the terra cotta pilaster.
1001649_9B-I1_DetailedPhoto.pdf_8_1.jpeg | Cracked terra cotta at base of pilaster
1001649_9B-I1_DetailedPhoto.pdf_10_1.jpeg | Cracked and missing terra cotta units
1001649_9B-I1_DetailedPhoto.pdf_11_0.jpeg | Cracked terra cotta at base of pilaster
1001649_9B-I1_DetailedPhoto.pdf_12_1.jpeg | Cracked brickwork
1001649_9B-I1_DetailedPhoto.pdf_18_1.jpeg | Cracked vertical brick masonry at corner
1001649_9B-I1_DetailedPhoto.pdf_21_0.jpeg | Cracked stucco
1001649_9B-I1_DetailedPhoto.pdf_24_0.jpeg | Step cracking at stucco on the inboard face of the parapet wall.
1001672_9A-I1_DetailedPhoto.pdf_0_0.png | Terracotta crack with failing previous repairs
1001290_9A-I1_DetailedPhoto.pdf_3_0.jpeg | Horizontal crack on brick masonry
1001290_9A-I1_DetailedPhoto.pdf_4_0.jpeg | Hairline crack in brick masonry and mortar joints
1001290_9A-I1_DetailedPhoto.pdf_13_1.jpeg | Cracked concrete eyebrow
1001290_9A-I1_DetailedPhoto.pdf_18_1.jpeg | Cracked concrete eyebrow
1001290_9A-I1_DetailedPhoto.pdf_23_1.jpeg | Cracked windowsill
1001290_9A-I1_DetailedPhoto.pdf_24_0.jpeg | Cracked windowsill
1001290_9A-I1_DetailedPhoto.pdf_24_1.jpeg | Cracked concrete eyebrow
1001290_9A-I1_DetailedPhoto.pdf_25_1.jpeg | Cracked concrete eyebrow
1001290_9A-I1_DetailedPhoto.pdf_26_0.jpeg | Cracked concrete eyebrow
1001290_9A-I1_DetailedPhoto.pdf_27_0.jpeg | Cracked concrete eyebrow
1001290_9A-I1_DetailedPhoto.pdf_32_1.jpeg | Cracked concrete eyebrow
1001290_9A-I1_DetailedPhoto.pdf_41_0.jpeg | Cracked concrete eyebrow
1001228_9A-S1_DetailedPhoto.pdf_8_0.jpeg | Cracked/spalled brick
1001235_9B-I1_DetailedPhoto(1).pdf_18_1.jpeg | Cracked decorative stone
1001264_9C-I1_DetailedPhoto.pdf_5_0.jpeg | Cracked terra cotta stone
1001126_9A-I1_DetailedPhoto.pdf_0_2.jpeg | Cracked terra cotta
1001126_9A-I1_DetailedPhoto.pdf_2_1.jpeg | Cracked brick masonry
1001228_9A-I1_DetailedPhoto.pdf_1_0.jpeg | Cracked Stone
1001228_9A-I1_DetailedPhoto.pdf_2_1.jpeg | Cracked Brick- Unsafe
1001228_9A-I1_DetailedPhoto.pdf_3_0.jpeg | Cracked Guastavino Tile
1001228_9A-I1_DetailedPhoto.pdf_3_1.jpeg | Cracked Brick-Unsafe
1001228_9A-I1_DetailedPhoto.pdf_6_0.jpeg | Stone Cracking
1001228_9A-I1_DetailedPhoto.pdf_6_1.jpeg | Stone Cracking
1001228_9A-I1_DetailedPhoto.pdf_7_1.jpeg | Stone Cracking
1001228_9A-I1_DetailedPhoto.pdf_8_0.jpeg | Cracked brickwork and stone masonry
1001228_9A-I1_DetailedPhoto.pdf_9_0.jpeg | Stone Cracking
1001228_9A-I1_DetailedPhoto.pdf_9_1.jpeg | Stone Cracking
1001228_9A-I1_DetailedPhoto.pdf_11_0.jpeg | Cracked Stone
1001228_9A-S1_DetailedPhoto.pdf_3_0.jpeg | Cracked/spalled stone
1001228_9A-S1_DetailedPhoto.pdf_4_0.jpeg | Cracked/spalled stone
1001228_9A-S1_DetailedPhoto.pdf_10_0.jpeg | Cracked limestone
1001228_9A-S1_DetailedPhoto.pdf_11_0.jpeg | Cracked limestone
1001228_9A-S1_DetailedPhoto.pdf_16_0.jpeg | Cracked limestone
1001228_9A-S1_DetailedPhoto.pdf_17_0.jpeg | Cracked limestone
1000832_9B-I1_DetailedPhoto.pdf_7_1.png | Cracked limestone
1001040_9C-I1_DetailedPhoto.pdf_1_0.jpeg | Cracked natural stone
1001040_9C-I1_DetailedPhoto.pdf_2_0.jpeg | Cracked ornamental Terra-cotta on window bay
1001087_9A-S1_DetailedPhoto.pdf_1_0.jpeg | Cracking and displaced terra cotta
1001087_9A-S1_DetailedPhoto.pdf_2_0.jpeg | Cracking and displaced terra cotta
1001087_9A-S1_DetailedPhoto.pdf_2_1.jpeg | Cracking and displaced terra cotta
1001087_9A-S1_DetailedPhoto.pdf_3_0.jpeg | Cracking and displaced terra cotta
1001087_9A-S1_DetailedPhoto.pdf_3_1.jpeg | Cracking and displaced terra cotta
1001087_9A-S1_DetailedPhoto.pdf_4_1.jpeg | Cracking and displaced terra cotta
1001087_9A-S1_DetailedPhoto.pdf_5_0.jpeg | Cracking and displaced terra cotta
1001087_9A-S1_DetailedPhoto.pdf_11_1.jpeg | Cracked/displaced brick below main roof parapet
1001087_9A-S1_DetailedPhoto.pdf_12_0.jpeg | Cracked/displaced bearing brick below and adjacent recently replaced steel lintel.
1001087_9A-S1_DetailedPhoto.pdf_12_1.jpeg | Cracked/displaced masonry and deteriorated lintels.
1001087_9A-S1_DetailedPhoto.pdf_16_1.jpeg | Masonry cracks at rear elevation stair landing.
1001087_9A-S1_DetailedPhoto.pdf_17_0.jpeg | Masonry cracking and missing bolts at rear elevation stair landing.
1001087_9A-S1_DetailedPhoto.pdf_17_1.jpeg | Masonry cracking and missing bolts at rear elevation stair landing.
1000436_9A-I1_DetailedPhoto.pdf_5_0.jpeg | Cracked masonry at the window line
1000436_9A-I1_DetailedPhoto.pdf_5_1.jpeg | Cracked masonry
1000824_9A-I1_DetailedPhoto.pdf_10_0.jpeg | Cracked terra cotta.
1000832_9B-I1_DetailedPhoto.pdf_2_1.png | Cracked veneer brick masonry at fire tower platform railing penetrations
1000832_9B-I1_DetailedPhoto.pdf_5_1.png | Localized cracked veneer brick masonry
1000044_9C-I1_DetailedPhoto.pdf_1_1.jpeg | Terra cotta cracked, spalled, and/or deteriorated.
1000044_9C-I1_DetailedPhoto.pdf_2_1.jpeg | Terra cotta cracked, spalled, and/or deteriorated.
1000044_9C-I1_DetailedPhoto.pdf_3_0.jpeg | Terra cotta cracked, spalled, and/or deteriorated.
1000044_9C-I1_DetailedPhoto.pdf_3_1.jpeg | Terra cotta cracked, spalled, and/or deteriorated.
1000044_9C-I1_DetailedPhoto.pdf_4_0.jpeg | Terra cotta cracked, spalled, and/or deteriorated.
1000044_9C-I1_DetailedPhoto.pdf_4_1.jpeg | Mortar joints severely eroded and/or cracked.
1000044_9C-I1_DetailedPhoto.pdf_6_0.jpeg | Terra cotta cracked, spalled, and/or deteriorated.
1000044_9C-I1_DetailedPhoto.pdf_7_1.jpeg | Terra cotta cracked, spalled, and/or deteriorated.
1000044_9C-I1_DetailedPhoto.pdf_8_1.jpeg | Terra cotta cracked, spalled, and/or deteriorated.
1000044_9C-I1_DetailedPhoto.pdf_9_0.jpeg | Terra cotta cracked, spalled, and/or deteriorated.
1000044_9C-I1_DetailedPhoto.pdf_9_1.jpeg | Terra cotta cracked, spalled, and/or deteriorated.
1000044_9C-I1_DetailedPhoto.pdf_20_1.jpeg | Terra cotta cracked, spalled, and/or deteriorated.
1000044_9C-I1_DetailedPhoto.pdf_21_0.jpeg | Terra cotta cracked, spalled, and/or deteriorated.
1000044_9C-I1_DetailedPhoto.pdf_22_1.jpeg | Terra cotta cracked, spalled, and/or deteriorated.
1000044_9C-I1_DetailedPhoto.pdf_23_0.jpeg | Brick mortar joints severely eroded and/or cracked.
1000044_9C-I1_DetailedPhoto.pdf_24_0.jpeg | Terra cotta cracked, spalled, and/or deteriorated.
1000044_9C-I1_DetailedPhoto.pdf_25_0.jpeg | Mortar joints severely eroded and/or cracked.
1000044_9C-I1_DetailedPhoto.pdf_26_1.jpeg | Brick masonry cracked, spalled, and/or deteriorated.
1000044_9C-I1_DetailedPhoto.pdf_27_0.jpeg | Terra cotta cracked, spalled, and/or deteriorated.
1000044_9C-I1_DetailedPhoto.pdf_27_1.jpeg | Terra cotta cracked, spalled, and/or deteriorated.
1000044_9C-I1_DetailedPhoto.pdf_29_0.jpeg | Brick masonry cracked, spalled, and/or deteriorated.
1000044_9C-I1_DetailedPhoto.pdf_30_0.jpeg | Terra cotta cracked, spalled, and/or deteriorated.
1000044_9C-I1_DetailedPhoto.pdf_31_0.jpeg | Terra cotta cracked, spalled, and/or deteriorated.
1000044_9C-I1_DetailedPhoto.pdf_31_1.jpeg | Terra cotta cracked, spalled, and/or deteriorated.
1000044_9C-I1_DetailedPhoto.pdf_33_0.jpeg | Brick masonry cracked, spalled, and/or deteriorated.
1000044_9C-I1_DetailedPhoto.pdf_0_0.jpeg | Terra cotta cracked, spalled, and/or deteriorated.
1000044_9C-I1_DetailedPhoto.pdf_0_1.jpeg | Terra cotta cracked, spalled, and/or deteriorated.
1000044_9C-I1_DetailedPhoto.pdf_1_0.jpeg | Terra cotta cracked, spalled, and/or deteriorated.
1000044_9C-I1_DetailedPhoto.pdf_11_0.jpeg | Terra cotta cracked, spalled, and/or deteriorated.
1000044_9C-I1_DetailedPhoto.pdf_11_1.jpeg | Terra cotta cracked, spalled, and/or deteriorated.
1000044_9C-I1_DetailedPhoto.pdf_12_0.jpeg | Terra cotta cracked, spalled, and/or deteriorated.
1000044_9C-I1_DetailedPhoto.pdf_12_1.jpeg | Terra cotta cracked, spalled, and/or deteriorated.
1000044_9C-I1_DetailedPhoto.pdf_14_0.jpeg | Terra cotta cracked, spalled, and/or deteriorated.
1000044_9C-I1_DetailedPhoto.pdf_14_1.jpeg | Terra cotta cracked, spalled, and/or deteriorated.
1000044_9C-I1_DetailedPhoto.pdf_15_0.jpeg | Mortar joints severely eroded and/or cracked.
1000044_9C-I1_DetailedPhoto.pdf_15_1.jpeg | Mortar joints severely eroded and/or cracked.
1000044_9C-I1_DetailedPhoto.pdf_17_0.jpeg | Terra cotta cracked, spalled, and/or deteriorated.
1000044_9C-I1_DetailedPhoto.pdf_18_0.jpeg | Terra cotta cracked, spalled, and/or deteriorated.
1000044_9C-I1_DetailedPhoto.pdf_19_0.jpeg | Terra cotta cracked, spalled, and/or deteriorated.
1000044_9C-I1_DetailedPhoto.pdf_19_1.jpeg | Terra cotta cracked, spalled, and/or deteriorated.
4079715_9B-I1_DetailedPhoto(1).pdf_32_0.jpeg | Cracked window sill
4536731_9A-I1_DetailedPhoto.pdf_10_0.jpeg | Cracked EIFS
4536731_9A-I1_DetailedPhoto.pdf_2_1.jpeg | Concrete crack
4535111_9B-I1_DetailedPhoto.pdf_27_0.jpeg | Cracked floor tiles on the rear terrace
4535111_9B-I1_DetailedPhoto.pdf_14_0.jpeg | Hairline brick cracks along the rear elevations
4451809_9A-S1_DetailedPhoto.pdf_14_0.jpeg | Rust jacking of lintel causing mortar to crack.
4447215_9C-I1_DetailedPhoto.pdf_28_0.jpeg | Cracked brick face
4447215_9C-I1_DetailedPhoto.pdf_21_0.jpeg | Cracked pre-cast stone sill
4447215_9C-I1_DetailedPhoto.pdf_6_1.jpeg | Cracked brick face
4444512_9B-I1_DetailedPhoto.pdf_114_0.jpeg | Cracked bricks
4444512_9B-I1_DetailedPhoto.pdf_16_0.jpeg | Cracked brick